## Sheet1
| PRODUCT DESCRIPTION | PRODUCT | FINISH |  | DATE | REV | F8 REFERENCE
| 600 TV CART (WFSL0602EC) | WFSL0602EC | MATTE BLACK 黑亚光 |  | 2026-09-03 | 00 | TTV06-46TW
ITEM | DESCRIPTION | PART No. | FINISH | BAG LETTER | QTY | REV | F8 PART No. | ITEM LETTER | ITEM WEIGHT (g)
1 | BASE ASSY | N/A |  |  | 1 | N/A | N/A | I | 8205.58
1.1 | BASE WELDED ASSY | 6668-A | MATTE BLACK PC / 黑亚光 |  | 1 | Aug-04-17 | TTV06-46TW-B03 |  | 8161
1.1.1 | BASE PLATE WELDED ASSY | 6668-B |  |  | 1 | Aug-04-17 | TTV06-46TW-B02 |  | 5023
1.1.1.1 | BASE PLATE |  |  |  | 1 | DRG NOT SUPPLIED | TTV06-46TW-L001 |  | 2355
1.1.1.2 | BASE SUPPORT |  |  |  | 1 | DRG NOT SUPPLIED | TTV06-46TW-L002 |  | 2668
1.1.2 | BASE FOOT WELDED ASSY | 6669-C |  |  | 2 | Nov-15-17 | T1023B-B01 |  | 1569
1.1.2.1 | BASE FOOT |  |  |  | 1 | DRG NOT SUPPLIED | T1023B-L001 |  | 1551.83
1.1.2.2 | HEX TAPER NUT |  |  |  | 2 | DRG NOT SUPPLIED | T1037M-L004 |  | 8.585
1.2 | BASE FOOT COVER |  | BLACK / 黑色 |  | 4 | DRG NOT SUPPLIED | T1023B-L005 |  | 11.145
2 | BAGGED COLUMN | N/A |  |  | 1 | N/A | N/A |  | 7657.009
2.1 | COLUMN ASSY | 6668-C |  |  | 1 | Jun-05-25 | TTV03-46TW-B12 | D | 7641.759
2.1.1 | COLUMN LOWER ASSY | 6668-D |  |  | 1 | Jun-28-18 | TTV03-46TW-B08 |  | 4767.439
2.1.1.1 | COLUMN LOWER WELDED ASSY | 6668-F | MATTE BLACK PC / 黑亚光 |  | 1 | Mar-03-22 | TTV03-46TW-B07 |  | 4711.77
2.1.1.1.1 | LOWER COLUMN |  |  |  | 1 | DRG NOT SUPPLIED | TTV03-46TW-L008 |  | 4604.1
2.1.1.1.2 | LOWER COLUMN WELDED PLATE |  |  |  | 1 | DRG NOT SUPPLIED | TTV03H-46TW-L013 |  | 107.67
2.1.1.2 | SPRING PIN ASSY | 6668-N |  |  | 1 | Sep-23-16 | TTV03-46TW-B09 |  | 24.705
2.1.1.2.1 | SPRING PIN MAIN PART |  | BLACK / 黑色 |  | 1 | DRG NOT SUPPLIED | TTV03-46TW-L033 |  | 6.29
2.1.1.2.2 | SPRING IN REMOVAL CAP |  | BLACK / 黑色 |  | 1 | DRG NOT SUPPLIED | TTV03-46TW-L034 |  | 3.15
2.1.1.2.3 | SPRING PIN SHAFT |  | BZP / 蓝白锌 |  | 1 | DRG NOT SUPPLIED | TTV03-46TW-L035 |  | 12.2
2.1.1.2.4 | PRESSURE SPRING |  | BZP / 蓝白锌 |  | 1 | DRG NOT SUPPLIED | TTV03-46TW-L036 |  | 0.89
2.1.1.2.5 | M5x8LG POZI PAN HEAD SCREW | 400907 | 8.8 ZP+BP / 黑锌 |  | 1 | N/A | GB030224 |  | 2.175
2.1.1.3 | COLUMN FRICTION COVER |  | BLACK / 黑色 |  | 1 | DRG NOT SUPPLIED | TTV03-46TW-L013 |  | 26.74
2.1.1.4 | M4x8LG POZI PAN HEAD SCREW | 400736 | 4.8 ZP+BP / 黑锌 |  | 2 | N/A | GB030206 |  | 1.412
2.1.1.5 | M4x8LG POZI CSK HEAD SCREW | 400813 | 8.8 ZP+BP / 黑锌 |  | 2 | N/A | GB030154 |  | 0.7
2.1.2 | UPPER COLUMN ASSY | 6668-E |  |  | 1 | Sep-23-16 | TTV03-46TW-B11 |  | 2860.89
2.1.2.1 | UPPER COLUMN |  | MATTE BLACK PC / 黑亚光 |  | 1 | DRG NOT SUPPLIED | TTV03-46TW-L018 |  | 2825
2.1.2.2 | COLUMN FRICTION WASHER |  | BLACK / 黑色 |  | 2 | DRG NOT SUPPLIED | TTV03-46TW-L019 |  | 6.36
2.1.2.3 | M8 FLAT HEAD RIVET NUT |  | BZP / 蓝白锌 |  | 4 | N/A | GB090007 |  | 5.485
2.1.2.4 | M4x8LG POZI CSK HEAD SCREW | 400813 | 8.8 ZP+BP / 黑锌 |  | 2 | N/A | GB030154 |  | 0.615
2.1.3 | CABLE COVER |  | BLACK / 黑色 |  | 2 | DRG NOT SUPPLIED | TTV03-46TW-L032 |  | 6.715
2.2 | PLAIN 0.04mm THK POLYETHYLENE BAG | N/A | TRANSPARENT |  | 1 | N/A | N/A |  | 15.25
3 | BAGGED TILT MECH ASSY | N/A |  |  | 1 | N/A | N/A |  | 2858.024
3.1 | TILT MECH ASSY | 6668-G |  |  | 1 | Jun-05-25 | TTV03-46TW-B15 | A | 2836.884
3.1.1 | FIXING PLATE ASSY | 6668-H | MATTE BLACK PC / 黑亚光 |  | 1 | Sep-23-16 | TTV03-46TW-B13 |  | 627.93
3.1.1.1 | FIXING PLATE |  |  |  | 1 | DRG NOT SUPPLIED | TTV03-46TW-L023 |  | 608.634
3.1.1.2 | M8x20LG PEM FH CLINCH STUD | 400539 | BZP / 蓝白锌 |  | 3 | N/A | FH-M8-20 |  | 6.432
3.1.2 | VESA CROSSBAR |  | MATTE BLACK PC / 黑亚光 |  | 2 | DRG NOT SUPPLIED | TTV03-46TW-L027 |  | 588.27
3.1.3 | VESA CROSSBAR END CAP |  | BLACK / 黑色 |  | 4 | DRG NOT SUPPLIED | TTV05-46TW-L043 |  | 4.14
3.1.4 | PLASTIC PLATE |  | BLACK / 黑色 |  | 1 | DRG NOT SUPPLIED | TTV03-46TW-L025 |  | 23.07
3.1.5 | ANGLE ADJUSTMENT PLATE |  | MATTE BLACK PC / 黑亚光 |  | 1 | DRG NOT SUPPLIED | TTV03-46TW-L024 |  | 421.3
3.1.6 | M6x12LG SOCKET CAP HEAD SCREW | 400543 | 8.8 ZP+BP / 黑锌 |  | 4 | N/A | GB030105 |  | 3.97
3.1.7 | PLASTIC WASHER(8.8ID×20OD×1.8THK) |  | BLACK / 黑色 |  | 3 | DRG NOT SUPPLIED | LDA19-223-L015 |  | 0.626
3.1.8 | M8 WASHER (8.2IDx20ODx1.5THK) |  | ZP+BP / 黑锌 |  | 3 | DRG NOT SUPPLIED | GB040032 |  | 3.836
3.1.9 | M8 TYPE-T NYLOC NUT | 400336 | ZP+BP / 黑锌 |  | 3 | N/A | GB020030 |  | 4.26
3.1.10 | MOUNTING BRACKET |  | MATTE BLACK PC / 黑亚光 |  | 1 | DRG NOT SUPPLIED | TTV03-46TW-L022 |  | 468.48
3.1.11 | M6x16LG COACH BOLT |  | 8.8 ZP+BP / 黑锌 |  | 4 | N/A | GB010068 |  | 4.59
3.1.12 | PLASTIC WASHER (6.4IDx16ODx1.5THK) |  | BLACK / 黑色 |  | 4 | DRG NOT SUPPLIED | DP005 |  | 0.305
3.1.13 | STEP WASHER |  | BLACK / 黑色 |  | 4 | DRG NOT SUPPLIED | ELP08-24T-L002 |  | 0.3275
3.1.14 | M6 WASHER (6.4IDx16ODx1.6THK) |  | ZP+BP / 黑锌 |  | 4 | DRG NOT SUPPLIED | GB040025 |  | 1.827
3.1.15 | M6 TYPE-T NYLOC NUT | 400253 | ZP+BP / 黑锌 |  | 2 | N/A | GB020023 |  | 1.91
3.1.16 | M6 KNOB |  | BLACK / 黑色 |  | 2 | DRG NOT SUPPLIED | PLB-33-B02 |  | 10.46
3.1.17 | M6x12LG POZI PAN HEAD SCREW | 400474 | 4.8 ZP+BP / 黑锌 |  | 2 | N/A | GB030226 |  | 4.01
3.2 | PLAIN 0.04mm THK POLYETHYLENE BAG | N/A | TRANSPARENT |  | 1 | N/A | N/A |  | 21.14
4 | BAGGED VESA BRKT ASSY | N/A |  |  | 2 | N/A | N/A |  | 366.28
4.1 | 400 VESA BRACKET ASSY | 6668-O | MATTE BLACK PC / 黑亚光 |  | 1 | Sep-23-16 | TTV03-46TW-B14 | B | 362.3
4.1.1 | 400 VESA BRKT |  |  |  | 1 | DRG NOT SUPPLIED | TTV03-46TW-L026 |  | 358.99
4.1.2 | M6x8LG PEM TH STAND-OFF | 401124 | BZP / 蓝白锌 |  | 2 | N/A | GB081012 |  | 1.655
4.2 | PLAIN 0.04mm THK POLYETHYLENE BAG | N/A | TRANSPARENT |  | 1 | N/A | N/A |  | 3.98
5 | BAGGED DVD TRAY | N/A |  |  | 1 | N/A | N/A |  | 1733.788
5.1 | DVD TRAY ASSY WITH LABEL | N/A |  |  | 1 | N/A | N/A |  | 1715.678
5.1.1 | DVD TRAY ASSY | 6668-I |  |  | 1 | Aug-30-23 | TTL03-610TW-B03 | H | 1715.628
5.1.1.1 | LEFT SUPPORT |  | MATTE BLACK PC / 黑亚光 |  | 1 | DRG NOT SUPPLIED | TTV03-46TW-L014 |  | 165.4
5.1.1.2 | RIGHT SUPPORT |  | MATTE BLACK PC / 黑亚光 |  | 1 | DRG NOT SUPPLIED | TTV03-46TW-L015 |  | 165.4
5.1.1.3 | DVD TRAY SUB ASSY | 6668-J | MATTE BLACK PC / 黑亚光 |  | 1 | Sep-23-16 | TTV03-46TW-B10 |  | 1370
5.1.1.3.1 | DVD TRAY |  |  |  | 1 | DRG NOT SUPPLIED | TTV03-46TW-L030 |  | 1362.92
5.1.1.3.2 | M5x8LG PEM TH STAND-OFF | 401160 | BZP / 蓝白锌 |  | 4 | N/A | GB081008 |  | 1.77
5.1.1.4 | PLASTIC WASHER (8.2IDx15ODx4.5THK) |  | BLACK / 黑色 |  | 4 | DRG NOT SUPPLIED | LPA51-113-L008 |  | 0.675
5.1.1.5 | M5 WASHER (5.3IDx12ODx1THK) |  | ZP+BP / 黑锌 |  | 4 | DRG NOT SUPPLIED | GB040015 |  | 0.98
5.1.1.6 | M5x6LG POZI PAN HEAD SCREW | 400764 | 4.8 ZP+BP / 黑锌 |  | 4 | N/A | GB031753 |  | 2.052
5.1.2 | TRACK LABEL (ATTACHED TO UNDERSIDE OF DVD TRAY) | 464631 |  |  | 1 | 00 |  |  | 0.05
5.2 | PLAIN 0.04mm THK POLYETHYLENE BAG | N/A | TRANSPARENT |  | 1 | N/A | N/A |  | 18.11
6 | BAGGED CAMERA TRAY | N/A |  |  | 1 | N/A | N/A |  | 1503.109
6.1 | CAMERA TRAY ASSY | 6668-K |  |  | 1 | Feb-18-16 | TTV04-46TW-B10 | F | 1481.939
6.1.1 | CAMERA BRACKET PANEL |  | MATTE BLACK PC / 黑亚光 |  | 1 | DRG NOT SUPPLIED | TTV04-46TW-L024 |  | 453
6.1.2 | CAMERA SUPPORT PLATE |  | MATTE BLACK PC / 黑亚光 |  | 1 | DRG NOT SUPPLIED | TTV04-46TW-L039 |  | 1025
6.1.3 | M4x6LG POZI CSK HEAD SCREW | 400678 | 4.8 ZP+BP / 黑锌 |  | 3 | N/A | GB031169 |  | 0.583
6.1.4 | M4x6LG POZI PAN HEAD SCREW | 400743 | 4.8 ZP+BP / 黑锌 |  | 2 | N/A | GB030204 |  | 1.095
6.2 | PLAIN 0.04mm THK POLYETHYLENE BAG | N/A | TRANSPARENT |  | 1 | N/A | N/A |  | 21.17
7 | BOX OF CASTERS | N/A |  |  | 1 | N/A | N/A |  | 2471.968
7.1 | BAGGED SWIVEL CASTER | N/A |  |  | 4 | N/A | N/A |  | 585.017
7.1.1 | SWIVEL CASTER (WITH BRAKE) |  |  |  | 1 | DRG NOT SUPPLIED | TTV06-46TW-B04 | J | 582
7.1.2 | PLAIN 0.04mm THK POLYETHYLENE BAG | N/A | TRANSPARENT |  | 1 | N/A | N/A |  | 3.017
7.2 | PLAIN BROWN BOX | 6668-1 |  |  | 1 | Sep-26-17 | TTV06-46TW-P04 |  | 131.9
8 | BAGGED ITEMS | N/A |  |  | 1 | N/A | N/A |  | 34.935
8.1 | COLUMN COVER |  | BLACK / 黑色 |  | 1 | DRG NOT SUPPLIED | TTV03-46TW-L021 | G | 22.46
8.2 | CABLE COVER |  | BLACK / 黑色 |  | 1 | DRG NOT SUPPLIED | TTV03-46TW-L032 | C | 7.475
8.3 | CLOSED PLAIN POLYETHENE ZIP TIE BAG | N/A | TRANSPARENT |  | 1 | N/A | N/A |  | 5
9 | FASTENER ASSY |  | BLACK / 黑色 |  | 1 |  | N/A | E | 164.34
9.1 | FASTENER 1 ASSY |  |  |  | 1 | N/A | N/A |  | 86.44
9.1.1 | FASTNER 1 |  | BLACK / 黑色 |  | 1 | DRG NOT SUPPLIED | TTV03-46TW-L016 |  | 54.31
9.1.2 | DVD CONNECTING PLATE |  | BZP / 蓝白锌 |  | 1 | DRG NOT SUPPLIED | TTV03-46TW-L020 |  | 30.16
9.1.3 | No8x8LG TYPE AB POZI PAN HEAD TAPPING SCREW | 401163 | 4.8 BZP / 蓝白锌 |  | 2 | N/A | GB030261 |  | 0.985
9.2 | FASTENER 2 |  | BLACK / 黑色 |  | 1 | DRG NOT SUPPLIED | TTV03-46TW-L017 |  | 59.7
9.3 | M6x25LG SOCKET CAP HEAD SCREW | 400453 | 8.8 ZP+BP / 黑锌 |  | 2 | N/A | GB030110 |  | 7.075
9.4 | M6 FULL NUT | 400034 | ZP+BP / 黑锌 |  | 2 | N/A | GB021003 |  | 2.025
10 | CART FIXINGS KIT | N/A |  |  | 1 | N/A | N/A |  | 188.09
10.1 | M6x12LG POZI PAN HEAD SCREW | 400474 | 4.8 ZP+BP / 黑锌 | L | 8 | N/A | GB030226 |  | 4.575
10.1 | M6x10LG SOCKET CAP HEAD SCREW | 400626 | 8.8 ZP+BP / 黑锌 | M | 3 | N/A | GB030103 |  | 4.45
10.2 | M8x30LG SOCKET BUTTON HEAD SCREW | 400456 | 8.8 ZP+BP / 黑锌 | K | 4 | N/A | GB030066 |  | 12.055
10.3 | M8x16LG SOCKET BUTTON HEAD SCREW | 400797 | 10.9 ZP+BP / 黑锌 | N | 4 | N/A | GB030063 |  | 7.9
10.4 | M6 WASHER (6.4IDx16ODx1.6THK) |  | ZP+BP / 黑锌 | O | 2 | DRG NOT SUPPLIED | GB040025 |  | 1.72
10.5 | 5mm ALLEN KEY |  | BZP / 蓝白锌 | Q | 1 | DRG NOT SUPPLIED | GB141011 |  | 15.61
10.6 | 14mm & 17mm DOUBLE END HEX SPANNER |  | BZP / 蓝白锌 | P | 1 | DRG NOT SUPPLIED | GB150165 |  | 33.32
10.7 | PRINTED COMPARTMENTALISED FIXINGS BAG (STD BASIC RECYCLING) | (469024) |  |  | 1 | 00 |  |  | 5.95
11 | TV FIXINGS KIT | N/A |  |  | 1 | N/A | N/A |  | 201.734
11.1 | M4x12LG POZI PAN HEAD SCREW | 400429 | 4.8 BZP / 蓝白锌 | M-A | 4 | N/A | GB032018 |  | 1.3125
11.2 | M6x14LG POZI PAN HEAD SCREW | 401114 | 4.8 BZP / 蓝白锌 | M-B | 4 | N/A | GB032013 |  | 3.725
11.3 | M6x30LG POZI PAN HEAD SCREW | 400652 | 4.8 BZP / 蓝白锌 | M-C | 4 | N/A | GB032014 |  | 6.34
11.4 | M8x30LG POZI PAN HEAD SCREW | 400775 | 4.8 BZP / 蓝白锌 | M-D | 4 | N/A | GB032016 |  | 11.575
11.5 | M8x50LG POZI PAN HEAD SCREW | 400692 | 4.8 BZP / 蓝白锌 | M-E | 4 | N/A | GB032017 |  | 16.976
11.6 | M8+M5 DOUBLE HOLE WASHER | 440233 | S (BZP / 蓝白锌) | M-F | 4 | 00 | AD021005 |  | 6.55
11.7 | 5mm TV SPACER (8I/Dx15O/D) | 6630-26 | BZP / 蓝白锌 | M-G | 8 | May-22-14 | AD011006 |  | 0.4525
11.8 | 15mm TV SPACER (8I/Dx15O/D) | 6630-27 | BZP / 蓝白锌 | M-H | 4 | May-22-14 | AD011007 |  | 1.4925
11.9 | PRINTED COMPARTMENTALISED FIXINGS BAG (STD BASIC RECYCLING) | (469024) |  |  | 1 | 00 |  |  | 6.23
12 | WFSL0602EC FITTINGS SET | 420212 |  |  | 1 | 01 |  |  | 1473
12.1 | PROTECTOR FOAM | 6668-1 |  |  | 1 | Sep-26-17 | TTV06-46TW-P01 |  | 480
12.2 | PROTECTOR FOAM | 6668-1 |  |  | 1 | Sep-26-17 | TTV06-46TW-P02 |  | 469
12.3 | SINGLE CORRUGATED CARDBOARD (1165x760x5mm) | N/A |  |  | 1 | N/A | N/A |  | 524
13 | APTC6200 INSTRUCTION LEAFLET (EN) | 472514 |  |  | 1 | 00 |  |  | 13.57
14 | APTC6200 BOX LID ASSY | 701567 |  |  | 1 | -- |  |  | 1076.2
14.1 | APTC6200 1C BROWN BOX LID | 472502 |  |  | 1 | -- |  |  | 1062.2
14.2 | STAPLES | N/A |  |  | 32 | N/A | N/A |  | 0.4
14.3 | WFSL0602EC BARCODE LABEL | 472848 |  |  | 2 | -- |  |  | 0.6
15 | APTC6200 BOX BASE ASSY | 701568 |  |  | 1 | N/A |  |  | 1180
15.1 | APTC6200 PLAIN BROWN BOX BASE | 472503 |  |  | 1 | N/A |  |  | 1167.2
15.2 | STAPLES | N/A |  |  | 32 | N/A | N/A |  | 0.4
16 | CLEAR CELLOPHANE TAPE (LID TO BASE) | N/A |  |  | AS REQUIRED | N/A | N/A |  | 15.2
17 | PACKAGING STRAP | N/A |  |  | 3 | N/A | N/A |  | 6.175
[8 empty] | GIFT BOXED WEIGHT (g) | 29527.632
[8 empty] | BOM TOTAL WEIGHT (g) | 29527.632
[8 empty] | GROSS WEIGHT (g) | 29527.632
N/A | 600 TV CART | WFSL0602TC |  |  | N/A | Aug-07-17 | TTV06-46TW
N/A | BASE ASSY | 6668-M |  |  | N/A | Oct-17-18 | TTV06-46TW-B01
N/A | DVD TRAY ASSY | 6668-L |  |  | N/A | Aug-29-23 | TTV03-46TW-B16
N/A | WFSL0602TC TRACK LABEL PLACEMENT (TTV06-46TW) | 6698-P |  |  | N/A | 00 | N/A