## Sheet1
| PRODUCT DESCRIPTION | PRODUCT | FINISH |  | DATE | REV | F7 REFERENCE
| TILT 100 MOUNT (AL101) | AAL110 | TEXTURED BLACK |  | 2025-03-31 | 17 | E16AT1
ITEM | DESCRIPTION | PART No. | FINISH | BAG LETTER | QTY | REV | F7 PART No. | ITEM LETTER
1 | BAGGED WALL BRACKET | N/A |  |  | 1 | N/A
1.1 | BRKT AND LABEL ASSY | N/A |  |  | 1 | N/A
1.1.1 | WALL BRKT ASSY | 6618-K |  |  | 1 | 01 |  | A
1.1.1.1 | WALL BRKT | 6618-37 | A |  | 1 | A01 | E14AT001
1.1.1.2 | M6x10LG POZI PAN HEAD SCREW | 400667 | 4.8 BZP |  | 2 | N/A
1.1.1.3 | M6 PLAN WASHER (FORM C) | 440141 | BZP |  | 2 | N/A
1.1.2 | TRACK LABEL (ADHERE TO REAR OF WALL BRKT) | (464631) |  |  | 1 | 00
1.2 | PLAIN 0.04mm THK POLYETHYLENE BAG | N/A | TRANSPARENT |  | 1 | N/A
2 | 100x100 TILT VESA PLATE | 6618-33 | A |  | 1 | A01 | E14AB002
3 | TV FIXINGS KIT (MULTI POCKET BAG) | KT3 |  |  | 1 | N/A
3.1 | M4x12LG POZI PAN HEAD SCREW | 400429 | 4.8 BZP | T1 | 4 | N/A
3.2 | M6 PLAIN WASHER (FORM C) | 440141 | BZP | T2 | 4 | N/A
3.3 | STD HALF TV SPACER | 6618-10 |  | T3 | 4 | A02 | ZGDM8/5/B
3.4 | PRINTED COMPARTMENTALISED FIXING BAG (STD BASIC) | (471589) | LDPE |  | 1 | 00
4 | WALL FIXINGS KIT (SINGLE POCKET BAG) | KW2 |  |  | 1 | N/A
4.1 | No12x50mm LG TYPE AB HEX HEAD SCREW | 401089 | S |  | 2 | 00 | 3A05ST6.3/50/L/8
4.2 | FLANGED 8x40LG GREY WALL PLUG | 481770 |  | W | 2 | 00 | 3DM6/8/40H
4.3 | M6 PLAIN WASHER (FORM C) | 440141 | BZP |  | 2 | N/A
4.4 | PRINTED COMPARTMENTALISED FIXING BAG (STD BASIC) | (471589) | LDPE |  | 1 | 00
5 | AL101 INSTRUCTION LEAFLET (EN) | 471002 |  |  | 1 | 00
6 | AAL110 BOX ASSY | 701408 |  |  | 1 | --
6.1 | AAL110 4C BOX | 471994 |  |  | 1 | --
6.2 | AAL110 YELLOW CAT No LABEL | 469348 |  |  | 1 | --
7 | CLEAR CELLOPHANE TAPE (BOX TABS) | N/A |  |  | 2 | N/A
8 | ARGOS OUTER BOX ASSY | (700721) |  |  | 1/20 | --
8.1 | OUTER CARTON (ARGOS) | (468432) |  |  | 1 | --
8.2 | AAL110 BREAK PACK LABEL | 471394 |  |  | 1 | --
9 | CLEAR CELLOPHANE TAPE (OUTER CARTON) | N/A |  |  | AS REQUIRED | N/A