## Sheet1
| PRODUCT DESCRIPTION | PRODUCT | FINISH |  | DATE | REV | F8 REFERENCE
| 600 WISHBONE ARM MOUNT ASSY (OHL665) | APM6500 | BLACK 黑色 |  | 2025-06-06 | 01 | LPA76-466
ITEM | DESCRIPTION | PART No. | FINISH | BAG LETTER | QTY | REV | F8 PART No. | ITEM LETTER | ITEM WEIGHT (g)
1 | WALL BRKT WITH LABEL | N/A |  |  | 1 |  | N/A |  | 7230.72
1.1 | WALL BRKT GEN ASSY | 6654-A |  |  | 1 | Jan-11-22 | LPA76-466-Z01 | A | 7230.7
1.1.1 | WALL BRKT WELDED ASSY | 6654-G | MATT BLACK PC / 喷塑黑亚光 |  | 1 | Jan-11-22 | LPA76-446-B03 |  | 1660
1.1.1.1 | UPPER WALL BRKT MEMBER | 6654-9 |  |  | 1 | Jan-06-22 | LPA76-446-L001 |  | 782.2
1.1.1.2 | LOWER WALL BRKT MEMBER | 6654-10 |  |  | 1 | Jan-06-22 | LPA76-446-L002 |  | 578.5
1.1.1.3 | VERT WALL BRKT MEMBER | 6654-11 |  |  | 2 | Jan-06-22 | LPA76-446-L003 |  | 108.6
1.1.1.4 | REINFORCEMENT PLATE | 6654-12 |  |  | 1 | Apr-27-22 | LPA76-446-L008 |  | 82.1
1.1.2 | ARM WALL BRKT | 6654-17 | MATT BLACK PC / 喷塑黑亚光 |  | 1 | Jan-06-22 | LPA76-446-L004 |  | 750.5
1.1.3 | M6x10LG SOCKET BUTTON HEAD SCREW | 400734 | 8.8 ZP+BP / 电镀 黑锌 |  | 4 | N/A | GB031867 |  | 3.13
1.1.4 | ARM SUB ASSY | 6654-F |  |  | 2 | Jan-11-22 | LPA76-446-B01 |  | 1048.25
1.1.4.1 | UPPER REAR ARM WELDED ASSY | 6654-B | MATT BLACK PC / 喷塑黑亚光 |  | 1 | Jan-06-22 | LPA76-443-B05 |  | 302.2
1.1.4.1.1 | ARM | 6654-8 |  |  | 1 | Jan-06-22 | LPA76-443-L016 |  | 225.8
1.1.4.1.2 | PIVOT TUBE | 6630-4 |  |  | 2 | Nov-01-18 | LPA50-223-L11 |  | 38.2
1.1.4.2 | LOWER REAR ARM WELDED ASSY | 6654-C | MATT BLACK PC / 喷塑黑亚光 |  | 1 | Jan-06-22 | LPA76-443-B06 |  | 290.5
1.1.4.2.1 | ARM | 6654-5 |  |  | 1 | Jan-06-22 | LPA76-443-L010 |  | 214.1
1.1.4.2.2 | PIVOT TUBE | 6630-4 |  |  | 2 | Nov-01-18 | LPA50-223-L11 |  | 38.2
1.1.4.3 | FRONT ARM WELDED ASSY | 6654-D | MATT BLACK PC / 喷塑黑亚光 |  | 1 | Jan-11-22 | LPA76-446-B04 |  | 353.7
1.1.4.3.1 | ARM | 6654-7 |  |  | 1 | Jan-10-22 | LPA76-446-L007 |  | 246.58
1.1.4.3.2 | PIVOT TUBE | 6654-6 |  |  | 1 | Jan-06-22 | LPA76-443-L011 |  | 68.92
1.1.4.3.3 | PIVOT TUBE | 6630-4 |  |  | 1 | Nov-01-18 | LPA50-223-L11 |  | 38.2
1.1.4.4 | RIVET PIVOT TUBE | 6654-15 | BZP / 电镀蓝白锌 |  | 1 | Sep-02-15 | LPA76-443-L017 |  | 96.7
1.1.4.5 | BEARING WASHER | 6630-6 | BLACK / 细砂纹黑色 |  | 2 | Aug-19-15 | LPA52-443WL-L11 |  | 1.375
1.1.4.6 | ELBOW CAP | 6654-19 | BLACK / 细砂纹（YS20047）黑色 |  | 2 | Jan-06-22 | LPA76-443-L008 |  | 1.2
1.1.5 | M8x70LG SOCKET FLAT BEVEL HEAD SCREW | 6654-31 | 8.8 ZP+BP / 电镀 黑锌 |  | 4 | Jan-06-22 | GB032164 |  | 24.875
1.1.6 | M8 TYPE-T NYLOC NUT | 400336 | ZP+BP / 电镀 黑锌 |  | 4 | N/A | GB020030 |  | 4.175
1.1.7 | WRIST PIVOT BUSH | 6630-15 | BLACK / 细砂纹（YS20047）黑色 |  | 12 | May-08-19 | LPA50-223-L12 |  | 2.44
1.1.8 | NUT CAP | 6654-33 | BLACK / 细砂纹（YS20047）黑色 |  | 4 | Sep-18-24 | LCD-201S-L006 |  | 1.05
1.1.9 | FLAT HEAD SEMI HOLLOW RIVET DIA 8 x 60LG | 6654-27 | BZP / 电镀 蓝白锌 |  | 2 | Aug-29-24 | GB131028 |  | 13.05
1.1.10 | TILT MECH ASSY | 6654-E |  |  | 1 | Nov-01-22 | LPA76-446-B02 |  | 637.8
1.1.10.1 | VESA MOUNT TILT BRKT | 6654-1 | MATT BLACK PC / 喷塑黑亚光 |  | 1 | Nov-01-22 | LPA76-443-L002 |  | 490.6
1.1.10.2 | PIVOT_&_TILT_BRKT | 6654-16 | MATT BLACK PC / 喷塑黑亚光 |  | 1 | Jan-10-22 | LPA76-446-L005 |  | 131
1.1.10.3 | FLAT HEAD SEMI HOLLOW RIVET DIA 6 x 10LG | 6654-28 | BZP / 电镀 蓝白锌 |  | 4 | Aug-29-24 | GB131205 |  | 1.825
1.1.10.4 | TILT FRICTION PLATE | 6654-18 | BLACK / 光面黑色 |  | 2 | Jan-06-22 | LPA76-443-L007 |  | 2.45
1.1.10.5 | PLASTIC WASHER | 6654-29 | BLACK / 光面黑色 |  | 5 | Aug-29-24 | GB041108 |  | 0.18
1.1.10.6 | M6x10LG SOCKET FLAT BEVEL HEAD SCREW | 6654-30 | 8.8 ZP+BP / 电镀 黑锌 |  | 1 | Aug-29-24 | GB031121 |  | 3.1
1.1.11 | VESA BRKT ASSY | 6654-H |  |  | 1 | Feb-10-22 | LPA76-463-B01 |  | 1523.3
1.1.11.1 | 600 HORIZONTAL VESA MEMBER | 6654-13 | MATT BLACK PC / 喷塑黑亚光 |  | 2 | Feb-10-22 | LPA76-463-L001 |  | 488
1.1.11.2 | VESA BRKT WELDED ASSY | 6654-I | MATT BLACK PC / 喷塑黑亚光 |  | 2 | Feb-10-22 | LPA76-443-B04 |  | 251.05
1.1.11.2.1 | VESA BRKT | 6654-2 |  |  | 1 | Feb-10-22 | LPA76-443-L004 |  | 218.41
1.1.11.2.2 | VESA LOCK PLATE | 6654-3 |  |  | 2 | Feb-10-22 | LPA76-443-L014 |  | 16.32
1.1.11.3 | M6x12LG SLOTTED GRUB SCREW CONE POINT | 401140 | ZP+BP / 电镀 黑锌 |  | 4 | N/A | AD191085 |  | 1.65
1.1.11.4 | VESA BAR END CAP | 6654-14 | BLACK / 细砂纹（YS20047）黑色 |  | 4 | Feb-10-22 | LPA76-443-L015 |  | 2.65
1.1.11.5 | Ø4x10LG MUSHROOM HEAD BREAK MANDREL BLIND RIVET | 401141 | BZP / 电镀 蓝白锌 |  | 4 | N/A | GB130017 |  | 1.45
1.1.11.6 | M8x25LG SOCKET BUTTON HEAD SCREW | 401142 | ZP+BP / 电镀 黑锌 |  | 2 | N/A | GB031344 |  | 11.1
1.1.12 | M8 FLANGE NUT | 401138 | ZP+BP / 电镀 黑锌 |  | 2 | N/A | GB020032 |  | 5.95
1.1.13 | CM PANEL | 6654-4 | BLACK / 细砂纹（YS20047）黑色 |  | 4 | Jan-06-22 | LPA76-443-L006 |  | 19.575
1.1.14 | WALL BRKT COVER WITH AVF LOGO | 6654-21 | BLACK / 细砂纹（YS20047）黑色 |  | 1 | 00 |  |  | 142.05
1.1.15 | WALL BRKT COVER | 6654-20 | BLACK / 细砂纹（YS20047）黑色 |  | 1 | Nov-01-18 | LPA76-446-L006 |  | 142.05
1.2 | TRACK LABEL (ADHEAR TO REAR OF 6654-17) | (464631) |  |  | 1 | 00 |  |  | 0.02
2 | TV FIXINGS KIT | N/A |  |  | 1 | N/A |  |  | 383.58
2.1 | M6x16LG POZI PAN HEAD SCREW | 400457 | 4.8 BZP / 电镀 蓝白锌 | J1 | 4 | N/A | GB/T823-1988 |  | 3.95
2.2 | M6x30LG POZI PAN HEAD SCREW | 400652 | 4.8 BZP / 电镀 蓝白锌 | J2 | 4 | N/A | GB/T823-1988 |  | 6.4
2.3 | M8x25LG POZI PAN HEAD SCREW | 400551 | 4.8 BZP / 电镀 蓝白锌 | J3 | 4 | N/A | GB/T823-1988 |  | 10
2.4 | M8x50LG POZI PAN HEAD SCREW | 400692 | 4.8 BZP / 电镀 蓝白锌 | J4 | 4 | N/A | GB/T823-1988 |  | 17.1
2.5 | M8 WASHER (GRADE A GB-T 97.1-2002) | 440224 | BZP / 电镀 蓝白锌 | K | 4 | N/A | GB/T97.1-2002 |  | 1.525
2.6 | 5mm TV SPACER (8.4I/Dx15O/D) | 6630-26 |  | L1 | 8 | May-22-14 | AD011006 |  | 0.6125
2.7 | 15mm TV SPACER (8.4I/Dx15O/D) | 6630-27 |  | L2 | 4 | May-22-14 | AD011007 |  | 1.775
2.8 | 0.3125in x 90mm LG TYPE AB HEX HEAD SCREW | 401144 | BZP / 电镀 蓝白锌 | W1 | 6 | Sep-18-24 | GB031043 |  | 28.2
2.9 | 12x60LG WALL PLUG | 481804 |  | W2 | 6 | Sep-18-24 | AD161022 |  | 3.33
2.10 | M8x20O/Dx1.5THK PLAIN WASHER | 6654-34 | BZP / 电镀 蓝白锌 | W3 | 6 | Sep-18-24 | GB040032 |  | 2.95
2.11 | PRINTED COMPARTMENTALISED FIXING BAG (STD BASIC) | (471589) |  |  | 1 | 00 |  |  | 8.8
3 | BAGGED TOOLS | N/A |  |  | 1 | N/A |  |  | 39.6
3.2 | 4mm ALLEN KEY 30x70LG WITH FLAT HEAD TIP | 481805 | BZP / 电镀 蓝白锌 |  | 1 | Jun-04-24 | GB141019 | B | 9
3.2 | 13mm SINGLE END HEX SPANNER | 6654-35 | BZP / 电镀 蓝白锌 |  | 1 | Nov-18-20 | GB150116 | C | 19.5
3.3 | SPIRIT LEVEL 15x15x40 | 6654-36 |  |  | 1 | Sep-18-24 | Z002119 | D | 10
3.4 | PLAIN 0.04mm THK SEALED POLYETHYLENE BAG | N/A | TRANSPARENT |  | 1 | N/A |  |  | 1.1
4 | OHL665 GENERIC INSTRUCTION LEAFLET (EN/SP/FC) | 472386 |  |  | 1 | 00 |  |  | 17.7 | Check weight
5 | OHL665 FITTINGS SET | 420203 |  |  | 1 | Sep-18-24 | 96106-LPA76-466-01-NT |  | 514.2
5.1 | PULP TRAY | N/A |  |  | 2 | N/A | LPA76-446-P01 |  | 250
5.2 | PROTECTOR CARD | N/A |  |  | 1 | N/A | LPA76-446-P02 |  | 14.2
6 | CELLULAR BOARD | 6654-37 |  |  | 2 | Sep-23-24 | 96106-LPA76-466-01-NT-P01 |  | 38
7 | APM6500 BOX ASSY | 701592 |  |  | 1 | -- |  |  | 640.3
7.1 | APM6500 1C BROWN BOX | 472528 |  |  | 1 | -- |  |  | 640 | Check weight
7.2 | APM6500 BARCODE LABEL | 472392 |  |  | 1 | -- |  |  | 0.3 | Check weight
8 | Ø50mm CLEAR PP SEAL LABEL | 471842 |  |  | 2 | N/A |  |  | 0.09
9 | OUTER CARTON ASSY (STANDARD) | (701532) |  |  | 1 | 00 |  |  | 835.5
9.1 | OUTER CARTON (TYPE 1 BASIC) | (472214) |  |  | 1 | 00 |  |  | 833.94 | Check weight
9.2 | APM6500 BARCODE LABEL | 472392 |  |  | 2 | -- |  |  | 0.78 | Check weight
10 | CLEAR CELLOPHANE TAPE (OUTER CARTON) | N/A |  |  | AS REQUIRED | N/A |  |  | 4.5
[8 empty] | GIFT BOXED WEIGHT (g) | 8902.28
[8 empty] | BOM TOTAL WEIGHT (g) | 9742.28
[8 empty] | GROSS WEIGHT (g) | 9742.28