## Sheet1
| PRODUCT DESCRIPTION | PRODUCT | FINISH |  | DATE | REV | F8 REFERENCE
| 600 ECO TV CART (WFSL0601EC) | APTC6100 | TEXTURED BLACK 砂纹黑 |  | 2025-07-21 | 05 | T1043T
ITEM | DESCRIPTION | PART No. | FINISH | BAG LETTER | QTY | REV | F8 PART No. | ITEM LETTER | ITEM WEIGHT (g)
1 | BAGGED BASE | N/A |  |  | 1 | N/A | N/A |  | 1110
1.1 | BASE WELDED ASSY | 6667-A | TEX BLACK PC / 砂纹黑 |  | 1 | Jun-26-25 | T1042T-B01 | C | 1105
1.1.1 | BASE WELDED CROSSBAR |  |  |  | 1 | DRG NOT SUPPLIED | T1042T-L001 |  | 351.38
1.1.2 | BASE BAR |  |  |  | 2 | DRG NOT SUPPLIED | T1041T-L012 |  | 182.81
1.1.3 | FOOT WELDED SUPPORT |  |  |  | 4 | DRG NOT SUPPLIED | T1041T-L005 |  | 97
1.2 | POLYTHENE PLASTIC BAG (MIN 30% RECYCLED) | N/A | TRANSPARENT |  | 1 | N/A | N/A |  | 5
2 | BAGGED LONG FOOT | N/A |  |  | 2 | N/A | N/A |  | 562
2.1 | LONG FOOT ASSY | N/A |  |  | 1 | N/A | N/A | D | 559
2.1.1 | LONG FOOT WELDED ASSY | 6667-B | TEX BLACK PC / 砂纹黑 |  | 1 | Apr-11-25 | T1041T-B02 |  | 554
2.1.1.1 | LONG FOOT |  |  |  | 1 | DRG NOT SUPPLIED | T1041T-L003 |  | 549
2.1.1.2 | M8 FULL NUT | 400584 |  |  | 1 | N/A | GB021122 |  | 5
2.1.2 | FOOT COVER |  | BLACK / 黑色 |  | 1 | DRG NOT SUPPLIED | DWS18-04-L008 |  | 5
2.2 | POLYTHENE PLASTIC BAG (MIN 30% RECYCLED) | N/A | TRANSPARENT |  | 1 | N/A |  |  | 3
3 | BAGGED LONG FOOT | N/A |  |  | 2 | N/A | N/A |  | 316.5
3.1 | SHORT FOOT ASSY | N/A |  |  | 1 | N/A | N/A | E | 315
3.1.1 | SHORT FOOT WELDED ASSY | 6667-C | TEX BLACK PC / 砂纹黑 |  | 1 | Apr-11-25 | T1041T-B03 |  | 310
3.1.1.1 | SHORT FOOT |  |  |  | 1 | DRG NOT SUPPLIED | T1041T-L004 |  | 305
3.1.1.2 | M8 FULL NUT | 400584 |  |  | 1 | N/A | GB021122 |  | 5
3.1.2 | FOOT COVER |  | BLACK / 黑色 |  | 1 | DRG NOT SUPPLIED | DWS18-04-L008 |  | 5
3.2 | POLYTHENE PLASTIC BAG (MIN 30% RECYCLED) | N/A | TRANSPARENT |  | 1 | N/A | N/A |  | 1.5
4 | BAGGED LOWER COLUM | N/A |  |  | 2 | N/A | N/A |  | 800
4.1 | LOWER COLUMN |  | TEX BLACK PC / 砂纹黑 |  | 1 | DRG NOT SUPPLIED | T1041T-L001 | B | 795
4.2 | POLYTHENE PLASTIC BAG (MIN 30% RECYCLED) | N/A | TRANSPARENT |  | 1 | N/A | N/A |  | 5
5 | BAGGED UPPER COLUMN | N/A |  |  | 2 | N/A | N/A |  | 802
5.1 | UPPER COLUMN ASSY |  |  |  | 1 | DRG NOT SUPPLIED | ? | A | 797
5.1.1 | UPPER COLUMN |  | TEX BLACK PC / 砂纹黑 |  | 1 | DRG NOT SUPPLIED | T1043T-L002 |  | 790
5.1.2 | Ø45 COVER |  | BLACK / 黑色 |  | 1 | DRG NOT SUPPLIED | T1028T-L007 |  | 7
5.2 | POLYTHENE PLASTIC BAG (MIN 30% RECYCLED) | N/A | TRANSPARENT |  | 1 | N/A | N/A |  | 5
6 | BAGGED UPPER COLUMN | N/A |  |  | 1 | N/A | N/A |  | 840.05
6.1 | DVD TRAY ASSY WITH LABEL | N/A |  |  | 1 | N/A | N/A |  | 825.05
6.1.1 | DVD TRAY |  | TEX BLACK PC / 砂纹黑 |  | 1 | DRG NOT SUPPLIED | T1042T-L003 | F | 825
6.1.2 | TRACK LABEL (ATTACHED TO UNDERSIDE OF DVD TRAY) | 464631 |  |  | 1 | 00 |  |  | 0.05
6.2 | POLYTHENE PLASTIC BAG (MIN 30% RECYCLED) | N/A | TRANSPARENT |  | 1 | N/A | N/A |  | 15
7 | BAGGED TRAY BRACKET | N/A |  |  | 2 | N/A | N/A |  | 107
7.1 | TRAY BRACKET WELDED ASSY | 6667-D | TEX BLACK PC / 砂纹黑 |  | 1 | Apr-12-24 | T1041T-B04 | G | 104
7.1.1 | L-SHAPED PLATE |  |  |  | 1 | DRG NOT SUPPLIED | T1041T-L009 |  | 72
7.1.2 | DIAGONAL BRACE PLATE |  |  |  | 1 | DRG NOT SUPPLIED | T1041T-L010 |  | 32
7.2 | POLYTHENE PLASTIC BAG (MIN 30% RECYCLED) | N/A | TRANSPARENT |  | 1 | N/A | N/A |  | 3
8 | BAGGED VESA PLATE | N/A |  |  | 1 | N/A | N/A |  | 1460
8.1 | VESA PLATE |  | TEX BLACK PC / 砂纹黑 |  | 1 | DRG NOT SUPPLIED | T1043T-L003 | H | 1450
8.2 | POLYTHENE PLASTIC BAG (MIN 30% RECYCLED) | N/A | TRANSPARENT |  | 1 | N/A | N/A |  | 10
9 | BAGGED CAMERA SUPPORT PLATE | N/A |  |  | 1 | N/A | N/A |  | 456
9.1 | CAMERA SUPPORT PLATE |  | TEX BLACK PC / 砂纹黑 |  | 1 | DRG NOT SUPPLIED | T1040T-L019 | S | 451
9.2 | POLYTHENE PLASTIC BAG (MIN 30% RECYCLED) | N/A | TRANSPARENT |  | 1 | N/A | N/A |  | 5
10 | BAGGED CAMERA BRACKET | N/A |  |  | 1 | N/A | N/A |  | 290
10.1 | CAMERA BRACKET PANEL |  | TEX BLACK PC / 砂纹黑 |  | 1 | DRG NOT SUPPLIED | T1040T-L020 | R | 285
10.2 | POLYTHENE PLASTIC BAG (MIN 30% RECYCLED) | N/A | TRANSPARENT |  | 1 | N/A | N/A |  | 5
11 | BAGGED CROSSBAR | N/A |  |  | 1 | N/A | N/A |  | 552
11.1 | CROSSBAR WELDED ASSY | 6667-E | TEX BLACK PC / 砂纹黑 |  | 1 | Dec-19-24 | T1043T-B01 | J | 547
11.1.1 | BASE WELDED CROSSBAR |  |  |  | 1 | DRG NOT SUPPLIED | T1042T-L001 |  | 331
11.1.2 | CROSSBAR CONNECTING BRACKET |  |  |  | 2 | DRG NOT SUPPLIED | T1043T-L001 |  | 108
11.2 | POLYTHENE PLASTIC BAG (MIN 30% RECYCLED) | N/A | TRANSPARENT |  | 1 | N/A | N/A |  | 5
12 | BAGGED ADJUSTABLE ARM | N/A |  |  | 2 | N/A | N/A |  | 415
12.1 | ADJUSTABLE ARM ASSY | 6667-F |  |  | 1 | May-23-25 | KL38-44T-B01 | I | 410
12.1.1 | ADJUSTABLE HOOK |  | TEX BLACK PC / 砂纹黑 |  | 1 | DRG NOT SUPPLIED | KL38-44T-L002 |  | 295.5
12.1.2 | TILT VESA BRKT |  | TEX BLACK PC / 砂纹黑 |  | 1 | DRG NOT SUPPLIED | KL38-44T-L001 |  | 84
12.1.3 | LOCK LATCH |  | BZP / 蓝白锌 |  | 1 | DRG NOT SUPPLIED | KL36-44F-L004 |  | 11
12.1.4 | 6DIAx30LG FLAT HEAD RIVET |  |  |  | 2 | DRG NOT SUPPLIED | GB130021 |  | 6.5
12.1.5 | 4DIAx25LG FLAT HEAD RIVET |  | BZP / 蓝白锌 |  | 2 | DRG NOT SUPPLIED | GB131060 |  | 2.5
12.1.6 | TENSION SPRING |  | ZP+BP / 黑锌 |  | 1 | DRG NOT SUPPLIED | LP70-34F-L005 |  | 0.5
12.1.7 | PULL CORD |  |  |  | 1 | DRG NOT SUPPLIED | LS001 |  | 1
12.2 | POLYTHENE PLASTIC BAG (MIN 30% RECYCLED) | N/A | TRANSPARENT |  | 1 | N/A | N/A |  | 5
13 | BAGGED SWIVEL CASTER | N/A |  |  | 4 | N/A | N/A |  | 198.2
13.1 | SWIVEL CASTER (WITH BRAKE) |  |  |  | 1 | DRG NOT SUPPLIED | MP0272-01-B04 | L | 197
13.2 | POLYTHENE PLASTIC BAG (MIN 30% RECYCLED) | N/A | TRANSPARENT |  | 1 | N/A | N/A |  | 1.2
14 | BAGGED CABLE CLIPS | N/A |  |  | 1 | N/A | N/A |  | 25.2
14.1 | CABLE CLIP |  | BLACK / 黑色 |  | 3 | DRG NOT SUPPLIED | FS40-46T-P01-L015 | K | 8
14.2 | CLOSED PLAIN POLYETHENE ZIP TIE BAG (MIN 30% RECYCLED) | N/A | TRANSPARENT |  | 1 | N/A | N/A |  | 1.2
15 | FIXINGS KIT 1 | N/A |  |  | 1 | N/A | N/A |  | 48.5
15.1 | M5x10LG KNOB | 6667-1 | BZP / 蓝白锌 |  | 2 | Jul-08-24 | KL38-44T-B03 | M | 6.5
15.2 | 4mm ALLEN KEY |  | BZP / 蓝白锌 |  | 1 | DRG NOT SUPPLIED | GB140002 | T1 | 9
15.3 | 10mm & 14mm DOUBLE END HEX SPANNER |  | BZP / 蓝白锌 |  | 1 | DRG NOT SUPPLIED | GB150163 | T2 | 25
15.4 | CLOSED PLAIN POLYETHENE ZIP TIE BAG (MIN 30% RECYCLED) | N/A | TRANSPARENT |  | 1 | N/A | N/A |  | 1.5
16 | FIXINGS KIT 2 | N/A |  |  | 1 | N/A | N/A |  | 191.1
16.1 | M4x6LG POZI CSK HEAD SCREW | 400678 | 8.8 ZP+BP / 黑锌 |  | 4 | N/A | GB011137 | N1 | 0.5
16.2 | M5x8LG POZI CSK HEAD SCREW | 401049 | 4.8 ZP+BP / 黑锌 |  | 2 | N/A | GB030164 | N2 | 1.5
16.3 | M6x12LG SOCKET BUTTON HEAD SCREW | 400634 | 8.8 ZP+BP / 黑锌 |  | 22 | N/A | GB030050 | P1 | 3.3
16.4 | M6x55LG SOCKET BUTTON HEAD SCREW | 401159 | 8.8 ZP+BP / 黑锌 |  | 8 | N/A | GB031599 | P2 | 10.5
16.5 | M6x16ODx1.6THK WASHER | 6660-19 | ZP+BP / 黑锌 |  | 10 | Apr-12-22 | GB040025 | O | 2
16.6 | M6 FULL NUT | 400034 | ZP+BP / 黑锌 |  | 4 | N/A | N/A | Q | 2
16.7 | CLOSED PLAIN POLYETHENE ZIP TIE BAG (MIN 30% RECYCLED) | N/A | TRANSPARENT |  | 1 | N/A |  |  | 1.5
17 | TV FIXINGS KIT | N/A |  |  | 1 | N/A | N/A |  | 237.5
17.1 | M4x12LG POZI PAN HEAD SCREW | 400429 | 4.8 BZP / 蓝白锌 | U1 | 4 | N/A | GB032018 |  | 1.5
17.2 | M6x14LG POZI PAN HEAD SCREW | 401114 | 4.8 BZP / 蓝白锌 | U2 | 4 | N/A | GB032013 |  | 5
17.3 | M6x30LG POZI PAN HEAD SCREW | 400652 | 4.8 BZP / 蓝白锌 | U3 | 4 | N/A | GB032014 |  | 7.5
17.4 | M8x30LG POZI PAN HEAD SCREW | 400775 | 4.8 BZP / 蓝白锌 | U4 | 4 | N/A | GB032016 |  | 14.5
17.5 | M8x50LG POZI PAN HEAD SCREW | 400692 | 4.8 BZP / 蓝白锌 | U5 | 4 | N/A | GB032017 |  | 20.5
17.6 | M8+M5 DOUBLE HOLE WASHER | 440233 | S (BZP / 蓝白锌) | W | 4 | 00 | AD021005 |  | 7
17.7 | 5mm TV SPACER (8I/Dx15O/D) | 6630-26 | BZP / 蓝白锌 | V1 | 8 | May-22-14 | AD011006 |  | 0.375
17.8 | 15mm TV SPACER (8I/Dx15O/D) | 6630-27 | BZP / 蓝白锌 | V2 | 4 | May-22-14 | AD011007 |  | 1.5
17.9 | PRINTED COMPARTMENTALISED FIXING BAG (STD BASIC) | (471589) |  |  | 1 | 00 |  |  | 4.5
18 | APTC6100 INSTRUCTION LEAFLET (EN) | 472513 |  |  | 1 | 00 |  |  | 12
19 | WFSL0601EC FITTINGS SET | 420211 |  |  | 1 | 00 |  |  | 680.93
19.1 | PROTECTOR CARD | 6667-7 |  |  | 1 | Jul-01-25 | T1042T-P02 |  | 25
19.2 | PROTECTOR CARD | 6667-8 |  |  | 2 | Jul-01-25 | T1042T-P05 |  | 13.8
19.3 | PROTECTOR CARD | 6667-4 |  |  | 1 | Mar-19-25 | T1043TE-P01 |  | 144
19.4 | PROTECTOR CARD | 6667-5 |  |  | 1 | Mar-19-25 | T1043TE-P02 |  | 65
19.5 | PROTECTOR CARD | 6667-6 |  |  | 1 | Mar-19-25 | T1043TE-P03 |  | 176
19.6 | PROTECTOR CARD | 6667-9 |  |  | 2 | May-28-25 | T1043T(96106客户)-P01 |  | 14.33
19.7 | PROTECTOR CARD | 6667-10 |  |  | 1 | May-28-25 | T1043T(96106客户)-P02 |  | 32.67
19.8 | PROTECTOR CARD | 6667-11 |  |  | 1 | May-28-25 | T1043T(96106客户)-P03 |  | 3
19..9 | CELLULAR BOARD | 6667-2 |  |  | 2 | May-28-25 | T1043T(96106客户)-P04 |  | 20.8
19.10 | CELLULAR BOARD | 6667-3 |  |  | 2 | May-28-25 | T1043T(96106客户)-P05 |  | 47.6
19.11 | PROTECTOR ANGLE | 6667-12 |  |  | 2 | May-28-25 | 06149-FS16-69F-01-P08 |  | 21.1
20 | APTC6100 BOX LID ASSY | 701606 |  |  | 1 | -- |  |  | 490.6
20.1 | APTC6100 1C BROWN BOX LID | 472545 |  |  | 1 | -- |  |  | 476.6
20.2 | STAPLES | N/A |  |  | 32 | N/A | N/A |  | 0.4
20.3 | APTC6100 BARCODE LABEL | 472501 |  |  | 2 | -- |  |  | 0.6
21 | APTC6100 BOX BASE ASSY | 701561 |  |  | 1 | -- |  |  | 460
21.1 | APTC6100 PLAIN BROWN BOX BASE | 472490 |  |  | 1 | N/A |  |  | 450.4
21.2 | STAPLES | N/A |  |  | 24 | N/A | N/A |  | 0.4
22 | CLEAR CELLOPHANE TAPE (360° LID TO BASE) | N/A |  |  | AS REQUIRED | N/A | N/A |  | 4
23 | CLEAR CELLOPHANE TAPE (6 TABS LID TO BASE) | N/A |  |  | 6 | N/A | N/A |  | 0.25
[8 empty] | GIFT BOXED WEIGHT (g) | 13657.18
[8 empty] | BOM TOTAL WEIGHT (g) | 13657.18
[8 empty] | GROSS WEIGHT (g) | 13657.18
N/A | 600 ECO TV CART | WFSL0601EC |  |  | N/A | May-23-25 | T1043T
N/A | BASE ASSY | 6667-G |  |  | N/A | Apr-12-24 | T1042T-B02
N/A | DVD TRAY ASSY | 6667-H |  |  | N/A | Apr-12-24 | T1042T-B03
N/A | WFSL0601EC TRACK LABEL PLACEMENT (T1043T) | 6697-I |  |  | N/A | 00 | N/A