## Sheet1
| PRODUCT DESCRIPTION | PRODUCT | FINISH |  | DATE | REV | F8 REFERENCE
| 900 WISHBONE ARM MOUNT ASSY (PHL965) | APXM9500 | BLACK 黑色 |  | 2026-01-23 | 02 | LPA77-696
ITEM | DESCRIPTION | PART No. | FINISH | BAG LETTER | QTY | REV | F8 PART No. | ITEM LETTER | ITEM WEIGHT (g)
1 | WALL BRKT AND ARM WITH TRACK LABEL | N/A |  |  | 1 | N/A |  |  | 14429.45
1.1 | WALL BRKT AND ARM ASSY | 6660-A |  |  | 1 | 01 | N/A | A | 14429.4
1.1.1 | WALL BRKT ASSY | 6660-B |  |  | 1 | May-07-22 | LPA77-696-B01 |  | 4526.6
1.1.1.1 | WALL BRKT | 6660-1 | FINE TEXTURE BLACK PC / 喷塑砂纹黑 |  | 1 | May-07-22 | LPA77-696-L009 |  | 4032
1.1.1.2 | WALL BRKT BRACE | 6660-2 | FINE TEXTURE BLACK PC / 喷塑砂纹黑 |  | 2 | May-06-22 | LPA77-696-L010 |  | 242.5
1.1.1.3 | Ø5x10LG MUSHROOM HEAD BREAK MANDREL BLIND RIVET | 401145 | CLEAR ANODIZED ALUMINUM / 铝合金本色 |  | 4 | N/A | GB131010 |  | 2.4
1.1.2 | ARM ASSY | 6660-E |  |  | 2 | May-07-22 | LPA77-696-B02 |  | 2999.9
1.1.2.1 | REAR ARM WELDED ASSY | 6660-C | FINE TEXTURE BLACK PC / 喷塑砂纹黑 |  | 2 | Apr-17-22 | LPA77-696-B05 |  | 791.5
1.1.2.1.1 | REAR ARM TUBE | 6660-4 |  |  | 1 | Apr-12-22 | LPA77-696-L002 |  | 442
1.1.2.1.2 | PIVOT TUBE | 6660-6 |  |  | 1 | Nov-11-19 | LPA49-483XLD-L004 |  | 203.5
1.1.2.1.3 | PIVOT_TUBE | 6660-7 |  |  | 1 | Nov-07-19 | LPA49-483XLD-L005 |  | 146
1.1.2.2 | FRONT ARM WELDED ASSY | 6660-D | FINE TEXTURE BLACK PC/喷塑砂纹黑 |  | 1 | May-17-22 | LPA77-696-B04 |  | 1068
1.1.2.2.1 | FRONT ARM TUBE | 6660-3 |  |  | 1 | May-07-22 | LPA77-696-L001 |  | 551
1.1.2.2.2 | PIVOT TUBE | 6660-6 |  |  | 1 | Nov-11-19 | LPA49-483XLD-L004 |  | 199
1.1.2.2.3 | PIVOT TUBE | 6660-5 |  |  | 1 | Apr-17-22 | LPA77-696-L014 |  | 318
1.1.2.3 | PIVOT WASHER | 6660-10 | ZP+BP / 电镀 黑锌 |  | 2 | Jan-13-16 | PLB-WA3A-L009 |  | 4.35
1.1.2.4 | PIVOT PIN | 6660-8 | BZP / 电镀 蓝白锌 |  | 1 | Nov-11-19 | LPA49-483XLD-L008 |  | 280
1.1.2.5 | PIVOT CAP | 6660-9 | BLACK / 细砂纹（YS20047）黑色 |  | 2 | Apr-17-22 | LPA49-443-L07 |  | 2.75
1.1.2.6 | M10 WASHER (GRADE A GB-T 97.1-2002) | 440232 | ZP+BP / 电镀 黑锌 |  | 2 | N/A | LV-N-L008 |  | 3.225
1.1.2.7 | M10x16LG SOCKET BUTTON HEAD SCREW | 401146 | 8.8 ZP+BP / 电镀 黑锌 |  | 2 | N/A | GB031118 |  | 13.5
1.1.2.8 | CABLE CLIP | 6660-12 | BLACK / 细砂纹（YS20047）黑色 |  | 1 | Apr-16-22 | LPA77-696-L003 |  | 19
1.1.2.9 | M4x6LG POZI PAN HEAD SCREW | 400743 | 4.8 ZP+BP / 电镀 黑锌 |  | 2 | N/A | GB030205 |  | 1.125
1.1.3 | M10x25O/Dx2THK WASHER | 6660-13 | ZP+BP / 电镀 黑锌 |  | 8 | Oct-23-14 | AD021193 |  | 6.425
1.1.4 | M10x90LG HEX HEAD BOLT (ISO 4016) | 401147 | 8.8 ZP+BP / 电镀 黑锌 |  | 4 | N/A | GB032311 |  | 60.325
1.1.5 | M10 TYPE-T NYLOC NUT | 400465 | ZP+BP / 电镀 黑锌 |  | 6 | N/A | GB020001 |  | 9.2
1.1.6 | TILT MECH ASSY | 6660-F |  |  | 1 | May-07-22 | LPA77-696-B06 |  | 893.4
1.1.6.1 | TILT MECH PIVOT BRKT | 6660-15 | FINE TEXTURE BLACK PC / 喷塑砂纹黑 |  | 1 | Apr-12-22 | LPA77-696-L004 |  | 340
1.1.6.2 | TILT MECH TILT BRKT | 6660-16 | FINE TEXTURE BLACK PC / 喷塑砂纹黑 |  | 1 | Apr-12-22 | LPA77-696-L005 |  | 515
1.1.6.3 | M6x18LG COACH BOLT (GRADE B GB-T801-1998) | 401150 | 8.8 ZP+BP / 电镀 黑锌 |  | 4 | N/A | GB011081 |  | 4.95
1.1.6.4 | SLIDE BUSH | 6660-17 | BLACK / 细砂纹黑色 |  | 4 | Dec-01-14 | LPA49-466-L09 |  | 0.525
1.1.6.5 | SLIDE WASHER | 6660-18 | BLACK / 细砂纹黑色 |  | 4 | Oct-21-24 | GB041108 |  | 0.4
1.1.6.6 | M6x16ODx1.6THK WASHER | 6660-19 | ZP+BP / 电镀 黑锌 |  | 4 | Apr-12-22 | GB040025 |  | 1.875
1.1.6.7 | M6 TYPE-T NYLOC NUT | 400253 | ZP+BP / 电镀 黑锌 |  | 4 | N/A | GB020023 |  | 1.85
1.1.7 | M10x85LG HEX HEAD SET SCREW (ISO 4017) | 401148 | 8.8 ZP+BP / 电镀 黑锌 |  | 2 | N/A | GB011198 |  | 56.25
1.1.8 | PIVOT WASHER | 6660-14 | BLACK / 光面黑色 |  | 4 | Nov-04-16 | LPA57-443-L015 |  | 1.125
1.1.9 | VESA FRAME ASSY | 6660-G |  |  | 1 | 01 | N/A |  | 2504.7
1.1.9.1 | VESA SUPPORT PANEL | 6660-21 | FINE TEXTURE BLACK PC / 喷塑砂纹黑 |  | 1 | Apr-15-22 | LPA77-696-L006 |  | 710
1.1.9.2 | M5x10LG SOCKET BUTTON HEAD SCREW | 400971 | 8.8 ZP+BP / 电镀 黑锌 |  | 4 | N/A | GB030037 |  | 2.075
1.1.9.3 | HORZ VESA BAR | 6660-23 | FINE TEXTURE BLACK PC / 喷塑砂纹黑 |  | 2 | Apr-12-22 | LPA77-696-L007 |  | 800
1.1.9.4 | VESA FRAME CONNECTING BRKT | 6660-24 | FINE TEXTURE BLACK PC / 喷塑砂纹黑 |  | 2 | Apr-12-22 | LPA77-696-L012 |  | 87.5
1.1.9.5 | M5x20LG POZI CSK HEAD SCREW | 400946 | 4.8 ZP+BP / 电镀 黑锌 |  | 4 | N/A | GB030159 |  | 2.85
1.1.10 | M6x16LG COACH BOLT (GRADE B GB-T801-1998) | 6660-22 | 8.8 ZP+BP / 电镀 黑锌 |  | 4 | N/A | GB/T801-1998 |  | 5.475
1.1.11 | LEVEL PACK WASHER | 6660-31 | BLACK / 细砂纹（YS20047）黑色 |  | 8 | Apr-28-14 | LPA13-482-L08 |  | 0.425
1.1.12 | M6x16ODx1.6THK WASHER | 6660-19 | ZP+BP / 电镀 黑锌 |  | 4 | Apr-12-22 | GB040025 |  | 1.9
1.1.13 | M6 TYPE-T NYLOC NUT | 400253 | ZP+BP / 电镀 黑锌 |  | 4 | N/A | GB020023 |  | 1.775
1.2 | TRACK LABEL (ADHEAR TO REAR OF 6660-1) | (464631) |  |  | 1 | 00 | N/A |  | 0.05
2 | VESA BRKT LH ASSY | 6660-H |  |  | 1 | May-07-22 | LPA77-696-B03 | B1 | 468.145
2.1 | 600 VESA BRKT | 6660-26 | FINE TEXTURE BLACK PC/喷塑砂纹黑 |  | 1 | Apr-15-22 | LPA77-696-L013 |  | 440.5
2.2 | LOCK PLATE | 6660-28 | FINE TEXTURE BLACK PC/喷塑砂纹黑 |  | 1 | May-07-22 | LPA49-443-L09 |  | 13.1
2.3 | M4x8LG KNOB | 6660-30 | BLACK / 黑 |  | 1 | Oct-21-24 | GB031087 |  | 1.9
2.4 | LOCK PLATE WASHER | 6660-29 | BLACK / 细砂纹（YS20047）黑色 |  | 1 | Apr-28-14 | D4-SULIAODIANPIAN |  | 0.12
2.5 | Ø4x8LG MUSHROOM HEAD BREAK MANDREL BLIND RIVET | 401149 | CLEAR ANODIZED ALUMINUM / 铝合金本色 |  | 1 | N/A | GB131137 |  | 1.475
2.6 | INTERFACING HOOK | 6660-27 | BLACK / 细砂纹黑色 |  | 2 | Nov-26-14 | LPA49-443-L21 |  | 5.525
3 | VESA BRKT RH ASSY | 6660-I |  |  | 1 | May-07-22 | LPA77-696-B08 | B2 | 468.945
3.1 | 600 VESA BRKT | 6660-26 | FINE TEXTURE BLACK PC/喷塑砂纹黑 |  | 1 | Apr-15-22 | LPA77-696-L013 |  | 440.5
3.2 | LOCK PLATE | 6660-28 | FINE TEXTURE BLACK PC/喷塑砂纹黑 |  | 1 | May-07-22 | LPA49-443-L09 |  | 13.1
3.3 | M4x8LG KNOB | 6660-30 | BLACK / 黑 |  | 1 | Oct-21-24 | GB031087 |  | 1.9
3.4 | LOCK PLATE WASHER | 6660-29 | BLACK / 细砂纹（YS20047）黑色 |  | 1 | Apr-28-14 | D4-SULIAODIANPIAN |  | 0.12
3.5 | Ø4x8LG MUSHROOM HEAD BREAK MANDREL BLIND RIVET | 401149 | CLEAR ANODIZED ALUMINUM / 铝合金本色 |  | 1 | N/A | GB131137 |  | 1.475
3.6 | INTERFACING HOOK | 6660-27 | BLACK / 细砂纹黑色 |  | 2 | Nov-26-14 | LPA49-443-L21 |  | 5.925
4 | BAGGED VESA FRAME COVERS | N/A |  |  | 1 | N/A |  |  | 93
4.1 | VESA FRAME COVER | 6660-25 | BLACK / 细砂纹（YS20047）黑色 |  | 2 | Apr-12-22 | LPA77-696-L011 | C | 45.25
4.2 | PLAIN 0.04mm THK POLYETHYLENE BAG | N/A | TRANSPARENT |  | 1 | N/A |  |  | 2.5
4 | TV FIXINGS KIT | N/A |  |  | 1 | N/A |  |  | 382.096
4.1 | M6x16LG POZI PAN HEAD SCREW | 400457 | 4.8 BZP / 电镀 蓝白锌 | J1 | 4 | N/A | GB/T823-1988 |  | 3.9
4.2 | M6x30LG POZI PAN HEAD SCREW | 400652 | 4.8 BZP / 电镀 蓝白锌 | J2 | 4 | N/A | GB/T823-1988 |  | 6.125
4.3 | M8x25LG POZI PAN HEAD SCREW | 400551 | 4.8 BZP / 电镀 蓝白锌 | J3 | 4 | N/A | GB/T823-1988 |  | 9.95
4.4 | M8x50LG POZI PAN HEAD SCREW | 400692 | 4.8 BZP / 电镀 蓝白锌 | J4 | 4 | N/A | GB/T823-1988 |  | 17.25
4.5 | M8 WASHER (GRADE A GB-T 97.1-2002) | 440224 | BZP / 电镀 蓝白锌 | K | 4 | N/A | GB/T97.1-2002 |  | 1.575
4.6 | 5mm TV SPACER (8.4I/Dx15O/D) | 6630-26 |  | L1 | 8 | May-22-14 | AD011006 |  | 0.6125
4.7 | 15mm TV SPACER (8.4I/Dx15O/D) | 6630-27 |  | L2 | 4 | May-22-14 | AD011007 |  | 1.825
4.8 | 0.3125in x 90mm LG TYPE AB HEX HEAD SCREW | 401144 | BZP / 电镀 蓝白锌 | W1 | 6 | Sep-18-24 | GB031043 |  | 28
4.9 | 12x60LG WALL PLUG | 481804 |  | W2 | 6 | Sep-18-24 | AD161022 |  | 3.383
4.10 | M8x20O/Dx1.5THK PLAIN WASHER | 6654-34 | BZP / 电镀 蓝白锌 | W3 | 6 | Sep-18-24 | GB040032 |  | 2.933
4.11 | PRINTED COMPARTMENTALISED FIXING BAG (STD BASIC) | (471589) |  |  | 1 | 00 |  |  | 8.8
6 | HOOK & LOOP CABLE TIE (CONNECTED TOGETHER) | 6660-34 | BLACK |  | 4 | Mar-19-01 | 37145-FS12-46F-01-L001 | P | 0.975
7 | PHL965 GENERIC INSTRUCTION LEAFLET (EN/SP/FC) | 472388 |  |  | 1 | 00 |  |  | 14.1
8 | WALL TEMPLATE | 6660-32 |  |  | 1 | Aug-30-22 | LPA77 |  | 40
9 | PHL965 FITTINGS SET | 420205 |  |  | 1 | Aug-30-22 | PKG LPA77-696_240924 |  | 218
9.1 | PROTECTOR CARD 1 (100% RECYCLED) | N/A |  |  | 2 | N/A | LPA77-463-P01 |  | 47
9.2 | 140L CELLULAR BOARD ASSY (100% RECYCLED) | N/A |  |  | 1 | N/A | LPA77-463-P04 |  | 30
9.3 | 230L CELLULAR BOARD ASSY (100% RECYCLED) | N/A |  |  | 1 | N/A | LPA77-483-P01 |  | 50
9.4 | VESA ADAPTER BOX (100% RECYCLED) | N/A |  |  | 1 | N/A | LPA77-696-P01 |  | 44
10 | PHL965 ADDITIONAL FITTINGS SET | N/A |  |  | 1 | N/A |  |  | 177
10.1 | FIXING KIT BOX (100% RECYCLED) | 6660-35 |  |  | 2 | Dec-13-23 | LPA77-696-P02 |  | 49
10.2 | PROTECTOR CARD 3 (100% RECYCLED) | 6660-36 |  |  | 1 | Dec-13-23 | LPA77-696(01602)-P01 |  | 79
11 | AXPM9500 BOX ASSY | 701589 |  |  | 1 | -- |  |  | 585
11.1 | APXM9500 1C BROWN BOX | 472526 |  |  | 1 | -- |  |  | 584.4 | Check Weight
11.2 | APXM9500 BARCODE LABEL | 472396 |  |  | 1 | -- |  |  | 0.6 | Check Weight
12 | Ø50mm CLEAR PP SEAL LABEL | 471842 |  |  | 2 | N/A |  |  | 0.02
13 | OUTER CARTON ASSY (STANDARD) | (701532) |  |  | 1 | 00 |  |  | 831.4
13.1 | OUTER CARTON (100R TYPE 1 BASIC) | (472288) |  |  | 1 | 00 |  |  | 830.2 | Check Weight
13.2 | APXM9500 BARCODE LABEL | 472396 |  |  | 2 | -- |  |  | 0.6 | Check Weight
14 | CLEAR CELLOPHANE TAPE (OUTER CARTON) | N/A |  |  | AS REQUIRED | N/A |  |  | 8.6
[8 empty] | GIFT BOXED WEIGHT (g) | 16879.676
[8 empty] | BOM TOTAL WEIGHT (g) | 17719.676
[8 empty] | GROSS WEIGHT (g) | 17719.676