## Sheet1
| PRODUCT DESCRIPTION | PRODUCT | FINISH |  | DATE | REV
| TIGA TRIPOD STAND (FSL900TIG) | AR-FSL600TIGB | BLACK |  | 2024-06-06 | 08 |  | NOTES:
ITEM | DESCRIPTION | PART No. | FINISH | BAG LETTER | QTY | REV | ITEM LETTER
1 | FRONT LEG ASSY & LABEL | N/A |  |  | 1 | N/A
1.1 | FRONT LEG ASSY | 6626-A |  |  | 1 | 00 | A
1.1.1 | FRONT LEG WELD ASSY | 6626-B | BM |  | 1 | 00
1.1.1.1 | FRONT LEG | 6626-2 |  |  | 1 | 00
1.1.1.2 | FRONT LEG WELD PLATE | 6626-3 |  |  | 1 | 00
1.1.2 | PUSH FIT TUBULAR FOOT | 481788 |  |  | 1 | N/A |  | OFF SHELF SPEC TO BE ADDED
1.1.3 | PUSH FIT TUBULAR CAP | 481789 |  |  | 1 | N/A |  | OFF SHELF SPEC TO BE ADDED
1.2 | LETTER LABEL (TEXT 'A') | (466035) |  |  | 1 | 01
2 | FRONT LEG ASSY OPP & LABEL | N/A |  |  | 1 | N/A
2.1 | FRONT LEG ASSY OPP | 6626-G |  |  | 1 | 01 | B
2.1.1 | FRONT LEG WELD ASSY OPP | 6626-H | BM |  | 1 | 00
2.1.1.1 | FRONT LEG OPP | 6626-13 |  |  | 1 | 00
2.1.1.2 | FRONT LEG WELD PLATE | 6626-3 |  |  | 1 | 00
2.1.2 | PUSH FIT TUBULAR FOOT | 481788 |  |  | 1 | N/A |  | OFF SHELF SPEC TO BE ADDED
2.1.3 | PUSH FIT TUBULAR CAP | 481789 |  |  | 1 | N/A |  | OFF SHELF SPEC TO BE ADDED
2.2 | LETTER LABEL (TEXT 'B') | (466035) |  |  | 1 | 01
3 | REAR LEG ASSY & LABEL | N/A |  |  | 1 | N/A
3.1 | REAR LEG ASSY | 6626-C |  |  | 1 | 01 | C
3.1.1 | REAR LEG WELD ASSY | 6626-D | BM |  | 1 | 00
3.1.1.1 | REAR LEG | 6626-5 |  |  | 1 | 00
3.1.1.2 | REAR LEG WELD PLATE | 6626-6 |  |  | 1 | 00
3.1.1.3 | REAR LEG TOP SUPPORT | 6626-7 |  |  | 2 | 00
3.1.1.4 | TAPPED WELD PLATE | 6626-8 |  |  | 2 | 00
3.1.2 | PUSH FIT TUBULAR FOOT | 481788 |  |  | 1 | N/A |  | OFF SHELF SPEC TO BE ADDED
3.1.3 | PUSH FIT TUBULAR CAP | 481789 |  |  | 1 | N/A |  | OFF SHELF SPEC TO BE ADDED
3.2 | LETTER LABEL (TEXT 'C') | (466035) |  |  | 1 | 01
4 | TOP CROSS RAIL ASSY & LABEL | N/A |  |  | 2 | N/A | D
4.1 | TOP CROSS RAIL WELD ASSY | 6626-F | BM |  | 1 | 01
4.1.1 | TOP CROSS RAIL | 6626-9 |  |  | 1 | 00
4.1.2 | TAPPED WELD PLATE | 6626-8 |  |  | 2 | 00
4.1.3 | VESA BRACKET MOUNT PLATE | 6626-1 |  |  | 1 | 01
4.2 | LETTER LABEL (TEXT 'D') | (466035) |  |  | 1 | 01
5 | SHELF WELD ASSY & LABEL | N/A |  |  | 1 | N/A
5.1 | SHELF WELD ASSY | 6626-I | BM |  | 1 | 00 | E
5.1.1 | SHELF | 6626-10 |  |  | 1 | 00
5.1.2 | SHELF FRONT WELD PLATE | 6626-11 |  |  | 2 | 00
5.1.3 | SHELF REAR WELD PLATE | 6626-12 |  |  | 1 | 00
5.2 | LETTER LABEL (TEXT 'E') | (466035) |  |  | 1 | 01
6 | VESA BRACKET & LABEL | N/A |  |  | 2 | N/A | F
6.1 | VESA BRACKET | 6611-30 | BM |  | 1 | 01
6.2 | LETTER LABEL (TEXT 'F') | (466035) |  |  | 1 | 01
7 | BACKPLATE & LABEL | N/A |  |  | 1 | N/A | G
7.1 | BACKPLATE | 6611-29 | BM |  | 1 | 01
7.2 | LETTER LABEL (TEXT 'G') | (466035) |  |  | 1 | 00
8 | TV FIXINGS
8.1 | M4x16LG POZI PAN HEAD SCREW | 400477 | BZP | TV1 | 4 | N/A
8.2 | M4x25 LONG POZI PAN HEAD SCREW | 400544 | BZP | TV2 | 4 | N/A
8.3 | M6x16LG POZI PAN HEAD SCREW | 400457 | BZP | TV3 | 4 | N/A
8.4 | M6x25LG POZI PAN HEAD SCREW | 400151 | BZP | TV4 | 4 | N/A
8.5 | M8x16 LONG POZI PAN HEAD SCREW | 400549 | BZP | TV5 | 4 | N/A
8.6 | M8x30 LONG POZI PAN HEAD SCREW | 440775 | BZP | TV6 | 4 | N/A
8.4 | M8x45 LONG POZI PAN HEAD SCREW | 400608 | BZP | TV7 | 4 | N/A
8.8 | 8-6 NYLON SLEEVE | 440164 | W | RE1 | 4 | 00
8.9 | 6-4 NYLON SLEEVE | 440163 | W | RE2 | 4 | 00
8.1 | UNIVERSAL STACKING SPACER | 6384-16 | B | SP1 | 4 | 00
8.11 | REDUCED UNIVERSAL STACKING SPACER | 6384-38 | R | SP2 | 4 | 00
8.12 | PRINTED COMPARTMENTALIZED FIXINGS BAG (0.04 THK PE) | N/A | TRANSPARENT | N/A | 1 | N/A |  | MADE OF MINIMUM 30 RECYCLED PLASTIC
9 | BAGGED ITEMS (FIXINGS KIT) | N/A |  |  | 1 | N/A
9.1 | M6 FLAT SPANNER | 481561 | BZP | H | 1 | 00
9.2 | M8 FLAT SPANNER | 481562 | BZP | I | 1 | 00
9.3 | 5mm ALLEN KEY | 481533 | BZP | J | 1 | 00
9.4 | 4mm ALLEN KEY | 480503 | BZP | K | 1 | 00
9.5 | M8 PLASTIC WASHER WITH SELF ADHESHIVE | 401123 | BLACK | L | 2 | N/A
9.6 | M8x16 SOCKET CHEESE HEAD SCREW | 401086 | ZP + BP | M | 2 | N/A
9.7 | M8 NYLOC NUT | 400336 | ZP + BP | N | 2 | N/A
9.8 | M6x12LG SOCKET CHEESE HEAD SCREW | 400814 | ZP + BP | O | 3 | N/A
9.9 | M6 FULL NUT | 400034 | ZP + BP | P | 3 | N/A
9.10 | M6x45LG SOCKET CHEESE HEAD SCREW | 400878 | ZP + BP | Q | 6 | N/A
9.11 | VESA BRACKET TAB | 6611-28 | BM | R | 2 | 01
9.12 | M5x30LG POZI PAN HEAD SCREW | 400774 | ZP + BP | S | 2 | N/A
9.13 | CABLE MANAGEMENT (VELCRO OR TIE - TBC) | TBC | BLACK | T | 3 | 00
9.14 | TUBE CONNECTOR | 481790 |  | U | 6 | N/A
9.15 | PRINTED COMPARTMENTALIZED FIXINGS BAG (0.04 THK PE) | N/A | TRANSPARENT | N/A | 1 | N/A |  | MADE OF MINIMUM 30 RECYCLED CONTENT
10 | AR-FSL600TIG INSTRUCTION LEAFLET (EN) | 471813 |  |  | 1 | 02
11 | AR-FSL600TIGB PACKAGING SET | 420189 |  |  | 1 | 00
12 | TRACK LABEL (ADHERE TO BACK OF BACKPLATE 6611-29) | 464631 |  |  | 1 | 00
13 | AR-FSL600TIG BOX ASSY | 701371 |  |  | 1 | --
13.1 | FSLXXXTIG 1C BROWN BOX LID | 471809 |  |  | 1 | --
13.2 | AR-FSL600TIGB BARCODE LABEL | 471812 |  |  | 2 | --
13.3 | AR-GENERIC UNPACK LABEL | 467304 |  |  | 1 | --
13.4 | AR-FSL600TIGB CAT No LABEL | 471811 |  |  | 2 | --
13.5 | AR-FSL600TIG WEIGHT LABEL | 471835 |  |  | 1 | --
14 | FSLXXXTIG PLAIN BROWN BOX | 471810 |  |  | 1 | --