## Sheet1
| PRODUCT DESCRIPTION | PRODUCT | FINISH |  | DATE | REV
| FIXED MOUNT FLOOR STAND (FSL700LE-v6) | AR-FSL700LES | SILVER & BLACK |  | 2023-05-16 | 25
ITEM | DESCRIPTION | PART No. | FINISH | BAG LETTER | QTY | REV | ITEM LETTER
1 | COLUMN ASSY | 6421-P |  |  | 1 | 00 | C
1.1 | COLUMN PANEL | 6421-48 | S |  | 1 | 00
1.2 | CABLE MNG FRONT | 6421-5 | S |  | 6 | 01
2 | GLASS BASE & LABELS ASSY | N/A |  |  | 1 | N/A | A
2.1 | GLASS BASE ASSY | 6421-A |  |  | 1 | 02
2.1.1 | GLASS BASE | 6421-1 | PB |  | 1 | 01
2.1.2 | M6 ALLUMINIUM FOOT BOSS | 6421-2 |  |  | 4 | 01
2.1.3 | ADHESIVE | N/A |  |  | AS REQUIRED | N/A
2.2 | TEMPERED SAFETY GLASS STICKER (WHITE TEXT) | 465290 |  |  | 1 | 00
2.3 | RED LETTER "A" LABEL 10mm DIA | 464589 |  |  | 1 | 00
3 | SHELF SUPPORT & LABEL ASSY | N/A |  |  | 2 | N/A | D
3.1 | SHELF SUPPORT | 6421-3 | B |  | 1 | 00
3.1.1 | SHELF SUPPORT PROFILE | 6421-17 |  |  | N/A | 00
3.2 | RED LETTER "D" LABEL 10mm DIA | 464592 |  |  | 1 | 00
4 | GLASS SHELF & LABEL ASSY | N/A |  |  | 1 | N/A | I
4.1 | GLASS SHELF | 6421-7 | PB |  | 1 | 02
4.2 | RED LETTER "I" LABEL 10mm DIA | 464597 |  |  | 1 | 00
4.3 | TEMPERED SAFETY GLASS STICKER (WHITE TEXT) | 465290 |  |  | 1 | 00
5 | BOTTOM CLAMP PLATE & LABEL ASSY | N/A |  |  | 1 | N/A | E
5.1 | BOTTOM CLAMP PLATE | 6421-10 | B |  | 1 | 02
5.2 | RED LETTER "E" LABEL 10mm DIA | 464593 |  |  | 1 | 00
6 | TV MOUNT SUPPORT BRKT & LABEL ASSY | N/A |  |  | 1 | N/A | F
6.1 | TV MOUNT SUPPORT BRKT | 6421-9 | BM |  | 1 | 05
6.2 | RED LETTER "F" LABEL 10mm DIA | 464594 |  |  | 1 | 00
7 | M10 TIE BAR | 6421-51 |  |  | 2 | 00 | B
8 | VESA BRACKET ASSY & LABEL | N/A |  |  | 2 | N/A
8.1 | VESA BRACKET ASSY | 6418-U |  |  | 1 | 03 | H
8.1.1 | VESA BRACKET WELD ASSY | 6418-T | BM |  | 1 | 02
8.1.1.1 | VESA BRACKET | 6418-36 |  |  | 1 | 03
8.1.1.2 | VESA BRACKET TAB | 6418-37 |  |  | 1 | 00
8.1.2 | M6x30LG POZI PAN HEAD SCREW | 400652 | ZP+BP |  | 1 | N/A
8.2 | RED LETTER "H" LABEL 10mm DIA | 464596 |  |  | 1 | 00
9 | BACKPLATE & LABEL ASSY | N/A |  |  | 1 | N/A | G
9.1 | BACKPLATE | 6421-21 | BM |  | 1 | 01
9.2 | RED LETTER "G" LABEL 10mm DIA | 464595 |  |  | 1 | 00
10 | BAGGED ITEMS (FIXINGS KIT) | N/A |  |  | 1 | N/A
10.1 | SCREW-ON FOOT | 6421-27 | B | J | 2 | 00
10.1.1 | M6x16LG POZI CSK HEAD SCREW | 400535 | BZP |  | 1 | N/A
10.1.2 | SCREW-ON FOOT BODY OVERMOULD | N/A |  |  | AS REQUIRED | N/A
10.2 | LARGE M10 WASHER PLATE | 6421-16 |  | K | 2 | 00
10.3 | RIGHT ANGLED FOOT ASSY | N/A |  | U | 2 | 00
10.3.1 | RIGHT ANGLED FOOT | 6421-30 | S |  | 2 | 00
10.3.2 | TRACK LABEL (ADHERE TO INSIDE OF 6421-30) | 464631 |  |  | 1 | 00
10.4 | M10 THIN NUT | 400806 | BZP | L | 4 | N/A
10.5 | M6 FULL NUT | 400034 | BZP | M | 4 | N/A
10.6 | M8x 16LG SPECIAL SCREW | 400799 | ZP+BP | N | 6 | N/A
10.7 | COLUMN COVER CAP | 6421-23 |  | O | 4 | 00
10.8 | M8 PLASTIC WASHER | 440195 | B | P | 2 | 00
10.9 | M6 x 16LG POZI PAN HEAD SCREW | 400457 | BZP | Q | 4 | N/A
10.10 | M10 SOCKET TOOL | 481543 |  | R | 2 | 00
10.11 | M6 SMALL WRENCH | 481557 | BZP | S | 1 | N/A
10.12 | UNIVERSAL STACKING SPACER | 440185 | B | SP1 | 4 | 00
10.13 | HALF UNIVERSAL STACKING SPACER | 440188 | B | SP2 | 4 | 00
10.14 | M4x16 LONG POZI PAN HEAD SCREW | 400477 | BZP | TV1 | 4 | N/A
10.15 | M4x25 LONG POZI PAN HEAD SCREW | 400544 | BZP | TV2 | 4 | N/A
10.16 | M6x16 LONG POZI PAN HEAD SCREW | 400457 | BZP | TV3 | 4 | N/A
10.17 | M6x25 LONG POZI PAN HEAD SCREW | 400151 | BZP | TV4 | 4 | N/A
10.18 | M8x16 LONG POZI PAN HEAD SCREW | 400549 | BZP | TV5 | 4 | N/A
10.19 | M8x30 LONG POZI PAN HEAD SCREW | 440775 | BZP | TV6 | 4 | N/A
10.20 | M8x45 LONG POZI PAN HEAD SCREW | 400608 | BZP | TV7 | 4 | N/A
10.21 | 8-6 NYLON SLEEVE | 440164 | W | RE2 | 4 | 00
10.22 | 6-4 NYLON SLEEVE | 440163 | W | RE1 | 4 | 00
10.23 | M6 PLAIN WASHER (FORM A) | 440021 | ZP+BP | T | 6 | N/A
10.24 | M6x8LG POZI PAN HEAD SCREW | 400421 | ZP+BP | V | 2 | N/A
10.25 | 23mm x 23mm PAD | 481736 |  | W | 4 | 01
10.26 | PRINTED COMPARTMENTALISED FIXINGS BAG (0.04mm THK LDPE) MIN 30% RECYCLED | N/A | TRANSPARENT |  | 1 | N/A
11 | AR-FSL700LE BOX ASSY | 701345 |  |  | 1 | --
11.1 | AR-FSL700LE 1C BROWN BOX LID | 471709 |  |  | 1 | --
11.2 | AR-FSL700LES BARCODE LABEL | 471098 |  |  | 4 | --
11.3 | AR-GENERIC UNPACK LABEL | 467304 |  |  | 1 | --
11.4 | AR-FSL700LE GLASS WEIGHT LABEL | 471708 |  |  | 1 | --
11.5 | AR-FSL700LES CAT NO LABEL | 469381 |  |  | 1 | --
12 | AR-FSL700LE BROWN BOX BASE | N/A |  |  | 1 | N/A
13 | FSL700LE/LU PACKAGING SPEC INFO | 420172 |  |  | SET | N/A
14 | DO NOT RTEURN LEAFLET | 468905 |  |  | 1 | 00
15 | AR-FSL700LE INSTRUCTION LEAFLET (EN) | 471574 |  |  | 1 | 01