## Sheet1
| PRODUCT DESCRIPTION | PRODUCT | FINISH |  | DATE | REV
| SWIVEL & TILT PEDESTAL MOUNT (B402-v3) | AR-RB1022B | BLACK MATT |  | 2025-12-29 | 01
ITEM | DESCRIPTION | PART No. | FINISH | BAG LETTER | QTY | REV | DEV No. | ITEM LETTER
1 | GLASS BASE WITH TRACK LABEL | N/A |  |  | 1 | N/A
1.1 | GLASS BASE WITH SAFETY STICKER | 6571-C |  |  | 1 | 00 | JH06-A03 | A
1.1.1 | GLASS BASE | 6571-8 | PB |  | 1 | 00 | JH06-P08
1.1.2 | TEMPERED SAFETY GLASS STICKER (WHITE TEXT) | 465290 |  |  | 1 | 00
1.2 | TRACK LABEL (ADHERE TO UNDERSIDE OF 6571-8) | (464631) |  |  | 1 | 00
2 | PIVOT TUBE ASSY | 6571-B |  |  | 1 | 03 | JH06-A02 | B
2.1 | TUBE WELDED ASSY | 6571-A | BM |  | 1 | 02 | JH06-A01
2.1.1 | TUBE PLATE | 6571-5 |  |  | 1 | 00 | JH06-P05
2.1.2 | TUBE | 6571-6 |  |  | 1 | 02 | JH06-P06
2.2 | SHUTTLE GUIDE | 6571-2 |  |  | 1 | 02 | JH06-P02
2.3 | BASE CLAMP | 6571-3 |  |  | 1 | 02 | JH06-P03
2.4 | BEARING PAD | 6571-4 |  |  | 2 | 02 | JH06-P04
2.5 | PATCHED SCREW | 6571-D |  |  | 3 | 00 | JH06-A04
2.5.1 | M5x16LG POZI PAN HEAD SCREW | 400547 | 4.8 ZP+BP |  | 1 | N/A
2.5.2 | TUF-LOK PATCH | N/A |  |  | AS REQUIRED | N/A
2.6 | CABLE MANAGEMENT TRIM | 6504-27 |  |  | 1 | 00
3 | 400 VESA TILT MECH LH ASSY | 6527-S |  |  | 1 | 00 |  | C
3.1 | TILT BASE LH | 6527-21 | MB |  | 1 | 01
3.2 | SNAP CLIP TM ASSY | 6527-W |  |  | 1 | 00
3.2.1 | SNAP CLIP | 6415-177 |  |  | 1 | 00
3.2.2 | BLACK NYLON CORD Ø1mm x 576mm LONG | 6527-27 |  |  | 1 | N/A
3.3 | M5x8LG POZI PAN HEAD SCREW | 400907 | 4.8 ZP+BP |  | 1 | N/A
3.4 | 400 VESA TILT BRKT LH ASSY | 6527-U | MB |  | 1 | 00
3.4.1 | 400 VESA TILT BRKT LH | 6527-19 |  |  | 1 | 00
3.4.2 | M6x15LG PEM FH CLINCH STUD | 400465 | BZP |  | 2 | N/A
3.5 | TILT BUSH | 6527-25 | W |  | 2 | 00
3.6 | TILT SLIDE WASHER | 6527-26 | W |  | 2 | 00
3.7 | M6 PLAIN WASHER (FORM G) | 440191 | ZP+BP |  | 2 | N/A
3.8 | M6 TYPE-T NYLOC NUT | 400253 | BZP |  | 2 | N/A
4 | 400 VESA TILT MECH RH ASSY | 6527-T |  |  | 1 | 00 |  | D
4.1 | TILT BASE RH | 6527-22 | MB |  | 1 | 01
4.2 | SNAP CLIP TM ASSY | 6527-W |  |  | 1 | 00
4.2.1 | SNAP CLIP | 6415-177 |  |  | 1 | 00
4.2.2 | BLACK NYLON CORD Ø1mm x 576mm LONG | 6527-27 |  |  | 1 | N/A
4.3 | M5x8LG POZI PAN HEAD SCREW | 400907 | 4.8 ZP+BP |  | 1 | N/A
4.4 | 400 VESA MEMBER RH ASSY | 6527-V | MB |  | 1 | 00
4.4.1 | 400 VESA TILT BRKT RH | 6527-20 |  |  | 1 | 00
4.4.2 | M6x15LG PEM FH CLINCH STUD | 400465 | BZP |  | 2 | N/A
4.5 | TILT BUSH | 6527-25 | W |  | 2 | 00
4.6 | TILT SLIDE WASHER | 6527-26 | W |  | 2 | 00
4.7 | M6 PLAIN WASHER (FORM G) | 440191 | ZP+BP |  | 2 | N/A
4.8 | M6 TYPE-T NYLOC NUT | 400253 | BZP |  | 2 | N/A
5 | BAGGED ITEMS | N/A |  |  | 1 | N/A
5.1 | BACKPLATE | 6571-10 | BM |  | 1 | 00 | JH06-P10 | E
5.2 | BAGGED ITEMS (PARTS KIT) | N/A |  |  | 1 | N/A
5.2.1 | SHUTTLE BASE | 6571-1 |  |  | 1 | 00 | JH06-P01 | F
5.2.2 | UNDERSIDE PLATE | 6571-7 | BM |  | 1 | 00 | JH06-P07 | G
5.2.3 | U CLAMP BAR | 6571-9 | B |  | 2 | 01 | JH06-P09 | H
5.2.4 | END CAP | 6571-18 | B |  | 1 | 02 | AH-304 | I
5.2.5 | PLAIN 0.04mm THK LDPE INNER BAG | N/A | TRANSPARENT |  | 1 | N/A
5.3 | BAGGED ITEMS (FIXINGS KIT) | N/A |  |  | 1 | N/A
5.3.1 | BLACK BUMPON (3M-SJ5027) | 481653 |  | K | 4 | 00
5.3.2 | M6 TYPE-T NYLOC NUT | 400253 | ZP+BP | L | 4 | 00
5.3.3 | M6x25LG POZI PAN HEAD SCREW | 400151 | 8.8 ZP+BP | M | 3 | 00
5.3.4 | 6-4 NYLON SLEEVE | 440163 | W | N1 | 4 | 00
5.3.5 | 8-6 NYLON SLEEVE | 440164 | W | N2 | 4 | 00
5.3.6 | UNIVERSAL STACKING SPACER | 440185 | B | O1 | 4 | 00
5.3.7 | HALF UNIVERSAL STACKING SPACER | 440188 | R | O2 | 4 | 00
5.3.8 | M4x16LG POZI PAN HEAD SCREW | 400477 | 4.8 BZP | P1 | 4 | N/A
5.3.9 | M4x30LG POZI PAN HEAD SCREW | 400545 | 4.8 BZP | P2 | 4 | N/A
5.3.10 | M4x45LG POZI PAN HEAD SCREW | 400561 | 4.8 BZP | P3 | 4 | N/A
5.3.11 | M6x16LG POZI PAN HEAD SCREW | 400457 | 4.8 BZP | P4 | 4 | N/A
5.3.12 | M6x30LG POZI PAN HEAD SCREW | 400652 | 4.8 BZP | P5 | 4 | N/A
5.3.13 | M6x45LG POZI PAN HEAD SCREW | 400557 | 4.8 BZP | P6 | 4 | N/A
5.3.14 | M8x16LG POZI PAN HEAD SCREW | 400549 | 4.8 BZP | P7 | 4 | N/A
5.3.15 | M8x30LG POZI PAN HEAD SCREW | 400775 | 4.8 BZP | P8 | 4 | N/A
5.3.16 | M8x45LG POZI PAN HEAD SCREW | 400608 | 4.8 BZP | P9 | 4 | N/A
5.3.17 | PRINTED COMPARTMENTALISED FIXING BAG (STD TYPE 2) | (471591) |  | LDPE | 1 | 00
5.4 | PLAIN 0.04mm THK LDPE OUTER BAG | N/A | TRANSPARENT |  | 1 | N/A
5.5 | CELLOPHANE TAPE (TO SECURE INNER BAGS) | N/A |  |  | AS REQUIRED | N/A
6 | B402 INSTRUCTION LEAFLET (EN/SP/FR) | 469496 |  |  | 1 | 01
7 | B402BB-A FITTINGS SET | 420159 |  |  | 1 | 01
8 | AR-RB1022B BOX ASSY | 701641 |  |  | 1 | --
8.1 | AR-RB1022B 4C BOX | 472648 |  |  | 1 | --
8.2 | AR-RB1022B YELLOW CAT No LABEL | 472651 |  |  | 1 | --
9 | Ø1 1/2" (38mm) CLEAR PP SEAL LABEL (ON CTR) | 463763 |  |  | 1 | N/A
10 | ARGOS OUTER BOX ASSY | (700721) |  |  | 1 | --
10.1 | OUTER CARTON (ARGOS) | (468432) |  |  | 1 | --
10.2 | AR-RB1022B BREAK PACK LABEL | 472654 |  |  | 1 | --
11 | CLEAR CELLOPHANE TAPE (OUTER CARTON SEAM) | N/A |  |  | AS REQUIRED | N/A