## Sheet1
| PRODUCT DESCRIPTION | PRODUCT | FINISH |  | DATE | REV
| TRIPOD TV STAND (FSL870CAM) | AR-TR40LW | LIGHT WOOD |  | 2025-12-09 | 01 |  | FACTORY PART NUMBERS | NOTES
ITEM | DESCRIPTION | PART No. | FINISH | BAG LETTER | QTY | REV | ITEM LETTER
1 | FRONT LEG ASSY | 6655-A |  |  | 2 | N/A | A | YS01-44F-BO7_ASM
1.1 | FRONT LEG | -- | LW |  | 1 | N/A |  | YS01-44F-L19 | LIGHT WOOD (NATURAL ASH FINISH WITH CLEAR LACQUER AS PER AVF SAMPLE)
1.2 | LEG TOP CAP | -- | BLACK |  | 1 | N/A |  | YS01-44F-L15
1.3 | DOMED FOOT | -- | BLACK |  | 1 | N/A |  | YS01-44F-L17
1.4 | SELF TAPPING SCREW | -- | BZP |  | 1 | N/A |  | ST4-8X20 | to screw domed foot into leg
1.6 | M8 SELF TAPPING THREAD | -- | BZP |  | 1 | N/A |  | YS01-44F-L16 | thread at top of leg to screw into injection moulded main body
2 | REAR LEG ASSY | 6655-B |  |  | 1 | N/A | B | YS01-44F-B06_ASM
2.1 | REAR LEG | -- | LW |  | 1 | N/A |  | YS01-44F-L14 | LIGHT WOOD (NATURAL ASH FINISH WITH CLEAR LACQUER AS PER AVF SAMPLE)
2.2 | LEG TOP CAP | -- | BLACK |  | 1 | N/A |  | YS01-44F-L15
2.3 | DOMED FOOT | -- | BLACK |  | 1 | N/A |  | YS01-44F-L17
2.4 | SELF TAPPING SCREW | -- | BZP |  | 1 | N/A |  | ST4-8X20 | to screw domed foot into leg
2.6 | M8 SELF TAPPING THREAD | -- | BZP |  | 1 | N/A |  | YS01-44F-L16 | thread at top of leg to screw into injection moulded main body
3 | CENTRAL UNIT FULL ASSY | 6655-C |  |  | 1 | N/A | C | YS01-44F-B10_ASM
3.1 | CENTRAL UNIT UPPER PLASTIC SECTION | 6655-1 | BLACK |  | 1 | N/A |  | YS01-44F-L03
3.2 | CENTRAL UNIT LOWER ASSY | 6655-D |  |  | 1 | N/A |  | YS01-44F-B04_ASM
3.2.1 | CENTRAL UNIT LOWER PLASTIC SECTION | -- | BLACK |  | 1 | N/A |  | YS01-44F-L20
3.2.1 | STEEL PLATE & TUBE ASSY | -- |  |  | 1 | N/A |  | YS01-44F-L13?
3.2.1.1 | STEEL PLATE | -- | BLACK |  | 1 | N/A |  | YS01-44F-L04
3.2.1.2 | STEEL COLUMN | -- | BLACK |  | 1 | N/A |  | YS01-44F-L02
3.3 | SELF TAPPING SCREWS | -- | ZP + BP |  | 4 | N/A |  | PTST3-5X10
4 | MAIN COLUMN UPRIGHT ASSY | N/A |  |  | 1 | N/A | D | N/A
4.1 | MAIN COLUMN UPRIGHT | 6655-2 | BM |  | 1 | N/A |  | YS01-44F-L06
4.2 | TOP CAP | 6655-3 | BLACK |  | 1 | N/A |  | YS01-44F-L08
5 | BACK PLATE ASSY | 6655-E |  |  | 1 | N/A | E | YS01-44F-B03_ASM
5.1 | HORIZONTAL VESA BRACKET UPPER ASSY | -- |  |  | 1 | N/A |  | YS01-44F-B01_ASM
5.1.1 | HORIZONTAL VESA BRACKET UPPER | -- | BM |  | 1 | N/A |  | YS01-44F-L25
5.1.2 | RIVET FIXING | -- |  |  | 2 | N/A |  | YMLD-M6-16
5.1.3 | SPECIAL SCREW FIXING | -- |  |  | 2 | N/A |  | NLJLGLM-M6
5.2 | HORIZONTAL VESA BRACKET LOWER ASSY | -- |  |  | 1 | N/A |  | YS01-44F-B02_ASM
5.2.1 | HORIZONTAL VESA BRACKET LOWER | -- | BM |  | 1 | N/A |  | YS01-44F-L01
5.2.2 | PLASTIC COLLAR BODY 1 | -- | BLACK |  | 1 | N/A |  | YS01-44F-L11
5.2.3 | PLASTIC COLLAR BODY 2 | -- | BLACK |  | 1 | N/A |  | YS01-44F-L12
5.2.4 | LONG RIVET HINGE FIXING | -- | BZP |  | 1 | N/A |  | MD-5X38
5.2.5 | SHORT RIVET FIXING | -- | BZP |  | 2 | N/A |  | MD-5X8
5.2.6 | NUT | -- | BLACK |  | 1 | N/A |  | LM4
5.2.7 | POZI BUTTON HEAD SCREW | -- | BP + ZP |  | 1 | N/A |  | PTM4X14
5.3 | JOINING BRACKET | -- | BLACK |  | 4 | N/A |  | YS01-44F-L05
5.4 | RIVET FIXING | -- | BZP |  | 6 | N/A |  | KXMD4X5
6 | SINGLE COLUMN BRACKET ASSY | 6655-F |  |  | 1 | N/A | F | YS01-44F-B05_ASM
6.1 | CIRCULAR METAL CLAMP ASSY | -- |  |  | 1 | N/A |  | YS01-44F-B11_ASM
6.1.1 | CIRCULAR METAL CLAMP | -- | BLACK |  | 1 | N/A |  | YS01-44F-L07
6.1.2 | M8 RIVET NUT | -- | BZP |  | 1 | N/A |  | M8MAOLUOMU
6.2 | PLASTIC INNER | -- | BLACK |  | 1 | N/A |  | YS01-44F-L10
6.3 | PRESSED U-SHAPE BRACKET | -- | BLACK |  | 1 | N/A |  | YS01-44F-L09
6.4 | M8x16 SOCKET CAP HEAD SCREW |  | BZP |  | 1 | N/A |  | NLM8X16
7 | TV FIXINGS
7.1 | M4x16LG POZI PAN HEAD SCREW | 400477 | BZP | TV1 | 4 | N/A
7.2 | M4x25 LONG POZI PAN HEAD SCREW | 400544 | BZP | TV2 | 4 | N/A
7.3 | M6x16LG POZI PAN HEAD SCREW | 400457 | BZP | TV3 | 4 | N/A
7.4 | M6x25LG POZI PAN HEAD SCREW | 400151 | BZP | TV4 | 4 | N/A
7.5 | M8x16 LONG POZI PAN HEAD SCREW | 400549 | BZP | TV5 | 4 | N/A
7.6 | M8x30 LONG POZI PAN HEAD SCREW | 440775 | BZP | TV6 | 4 | N/A
7.7 | M8x45 LONG POZI PAN HEAD SCREW | 400608 | BZP | TV7 | 4 | N/A
7.8 | 8-6 NYLON SLEEVE | 440164 | W | RE1 | 4 | 00
7.9 | 6-4 NYLON SLEEVE | 440163 | W | RE2 | 4 | 00
7.10 | UNIVERSAL STACKING SPACER | 6384-16 | B | SP1 | 4 | 00
7.11 | REDUCED UNIVERSAL STACKING SPACER | 6384-38 | R | SP2 | 4 | 00
7.12 | PRINTED COMPARTMENTALIZED FIXINGS BAG (0.04 THK PE) min 30% recycled content | N/A | TRANSPARENT | N/A | 1 | N/A
8 | BAGGED ITEMS (FIXINGS KIT) | N/A |  |  | 1 | N/A
8.1 | M6 x 8LG SOCKET BUTTON HEAD SCREW | N/A | BZP | G | 4 | N/A |  | NLJBYTM6X8
8.2 | CABLE MANAGEMENT CLIP | N/A | BLACK | H | 2 | N/A |  | YS01-44D-L21
8.3 | CORD FOR WALL ANCHORING | N/A |  | I | 2 | N/A |  | YS01-44F-L22
8.4 | WALL PLUG | N/A |  | J | 2 | N/A |  | SLPZ7X35
8.5 | RIGHT ANGLED WALL BRACKET | N/A | BLACK | K | 2 | N/A |  | YS01-44F-L23
8.6 | WALL PLUG FIXING | N/A | BZP | L | 2 | N/A |  | ST4-8-38
8.7 | BARREL NUT | N/A | BZP | M | 4 | N/A |  | YS01-44F-L24
8.8 | SHORT POZI SCREW | N/A | BZP | N | 4 | N/A |  | PTM4X5
8.9 | 4mm ALLEN KEY | 480503 | BZP | O | 1 | 00
8.10 | 6mm ALLEN KEY | 481280 | BZP | P | 1 | 00
8.11 | PRINTED COMPARTMENTALISED FIXING BAG (STD BASIC) | (471589) | TRANSPARENT | N/A | 1 | N/A
9 | FSL870CAMLW INSTRUCTION LEAFLET (EN/FR/SP) | 472233 |  |  | 1 | 01
10 | FSL870CAM_MHSOL87 PACKAGING SET | 420200 |  |  | 1 | 00
11 | TRACK LABEL (ADHERE TO BACK OF BACKPLATE 6655-E) | 464631 |  |  | 1 | 00
12 | AR-TR40LW BOX ASSY | 701646 |  |  | 1 | --
12.1 | FSL870CAM_MHSOL87 1C BROWN BOX LID | 472230 |  |  | 1 | --
12.2 | AR-TR40LW BARCODE LABEL | 472664 |  |  | 1 | --
12.3 | AR-TR40LW CAT No LABEL | 472665 |  |  | 1 | --
12.4 | AR-GENERIC UNPACK LABEL | 467304 |  |  | 1 | --
13 | FSL870CAM_MHSOL87 PLAIN BROWN BOX BASE | -- |  |  | 1 | --