## Sheet1
| PRODUCT DESCRIPTION | PRODUCT | FINISH |  | DATE | REV
| SPLIT COLUMN TV STAND EDEN (FSL550DN) | AR-UN60WC | WHITE/ CLEAR |  | 2026-01-26 | 05 |  | NOTES
ITEM | DESCRIPTION | PART No. | FINISH | BAG LETTER | QTY | REV | ITEM LETTER
1 | UPPER COLUMN ASSY | 6672-A |  |  | 1 | 00 | A
1.1 | UPPER COLUMN WELD ASSY | 6672-B | W |  | 1 | 00 |  | WANAN 3003 POWDERCOAT
1.1.1 | UPPER COLUMN | 6672-1 |  |  | 1 | 00
1.1.2 | RIVET NUT | TBC |  |  | 10 | 00
1.2 | PLASTIC TOP CAP | 6672-2 |  |  | 1 | 00
1.3 | LETTER LABEL (TEXT 'A') | (466035) |  |  | 1 | 01
2 | LOWER COLUMN ASSY | 6672-C |  |  | 1 | 00 | B
2.1 | LOWER COLUMN WELD ASSY | 6672-D | W |  | 1 | 00 |  | WANAN 3003 POWDERCOAT
2.1.1 | LOWER COLUMN | 6672-3 |  |  | 1 | 00
2.1.2 | LOWER COLUMN WELD PLATE | 6672-4 |  |  | 1 | 00
2.2 | PLASTIC PUSH FIT INSERT | 6672-5 |  |  | 1 | 00
2.3 | LETTER LABEL (TEXT 'B') | (466035) |  |  | 1 | 01
3 | CRYSTAL WHITE GLASS BASE & LABELS ASSY | N/A |  |  | 1 | N/A | C
3.1 | CRYSTAL WHITE GLASS BASE | 6672-15 | WHITE SCREEN PRINT ON ONE SIDE |  | 1 | 00 |  | SCREEN PRINT MUST BE OPAQUE UNDER THE FOLLOWING CONDITIONS: STICK ON FEET ADHERED TO THE SCREEN PRINTED SIDE AR ENOT VISIBLE WHEN THE BASE IN ON A WHITE SURFACE UNDER NORMNAL OFFIC ELIGHTING CONDITIONS.
3.2 | TEMPERED SAFETY GLASS STICKER (WHITE TEXT) | 465290 |  |  | 1 | 00
3.3 | LETTER LABEL (TEXT 'C') | (466035) |  |  | 1 | 01
4 | SHELF SUPPORT & LABEL ASSY | N/A |  |  | 1 | N/A | D
4.1 | SHELF SUPPORT | 6672-7 | WHITE |  | 1 | 00
4.2 | LETTER LABEL (TEXT 'D') | (466035) |  |  | 1 | 01
5 | GLASS SHELF & LABEL ASSY | N/A |  |  | 1 | N/A | E
5.1 | CLEAR GLASS SHELF 8mm | 6672-16 | CLEAR |  | 1 | 00 |  | 8mm THK AS PER AVF SAMPLE
5.2 | TEMPERED SAFETY GLASS STICKER (WHITE TEXT) | 465290 |  |  | 1 | 00
5.3 | LETTER LABEL (TEXT 'E') | (466035) |  |  | 1 | 01
6 | PLASTIC BOTTOM CLAMP PLATE & LABEL ASSY | N/A |  |  | 1 | N/A | F
6.1 | PLASTIC BOTTOM PLATE | 6672-9 | WHITE |  | 1 | 00
6.2 | LETTER LABEL (TEXT 'F') | (466035) |  |  | 1 | 01
7 | VESA BRACKET & LABEL ASSY | N/A |  |  | 2 | N/A | G
7.1 | VESA BRACKET | 6672-10 | W |  | 1 | 00 |  | WANAN 3003 POWDERCOAT
7.2 | LETTER LABEL (TEXT 'G') | (466035) |  |  | 1 | 01
8 | BACKPLATE ASSY | 6672-E |  |  | 1 | N/A | H
8.1 | BACKPLATE | 6672-11 | W |  | 1 | 00 |  | WANAN 3003 POWDERCOAT
8.2 | REAR SWIVEL PLATE ASSY | 6672-F | W |  | 1 | 00 |  | WANAN 3003 POWDERCOAT
8.2.1 | REAR SWIVEL PLATE | 6672-12 |  |  | 1 | 00
8.2.2 | M6 WELDED WASHERS | TBC |  |  | 4 | N/A
8.3 | M8x16LG SOCKET CHEESE HEAD SCREW | 401086 | BZP |  | 2 | N/A
8.4 | M8 WASHER | TBC | BZP |  | 4 | N/A
8.5 | M8 NYLOC NUT | 400336 | BZP |  | 2 | N/A
8.6 | LETTER LABEL (TEXT 'H') | (466035) |  |  | 1 | 00
9 | TV FIXINGS
9.1 | M4x16LG POZI PAN HEAD SCREW | 400477 | BZP | TV1 | 4 | N/A
9.2 | M4x25 LONG POZI PAN HEAD SCREW | 400544 | BZP | TV2 | 4 | N/A
9.3 | M6x16LG POZI PAN HEAD SCREW | 400457 | BZP | TV3 | 4 | N/A
9.4 | M6x25LG POZI PAN HEAD SCREW | 400151 | BZP | TV4 | 4 | N/A
9.5 | M8x16 LONG POZI PAN HEAD SCREW | 400549 | BZP | TV5 | 4 | N/A
9.6 | M8x30 LONG POZI PAN HEAD SCREW | 440775 | BZP | TV6 | 4 | N/A
9.7 | M8x45 LONG POZI PAN HEAD SCREW | 400608 | BZP | TV7 | 4 | N/A
9.8 | 8-6 NYLON SLEEVE | 440164 | W | RE1 | 4 | 00
9.9 | 6-4 NYLON SLEEVE | 440163 | W | RE2 | 4 | 00
9.1 | UNIVERSAL STACKING SPACER | 6384-16 | B | SP1 | 4 | 00
9.11 | REDUCED UNIVERSAL STACKING SPACER | 6384-38 | R | SP2 | 4 | 00
9.12 | PRINTED COMPARTMENTALIZED FIXINGS BAG (0.04 THK PE) MIN 30% RECYCLED | N/A | TRANSPARENT | N/A | 1 | N/A |  |  | MADE OF MINIMUM 30% RECYCLED PLASTIC
10 | BAGGED ITEMS (FIXINGS KIT) | N/A |  |  | 1 | N/A
10.1 | M6x40 SOCKET CHEESEHEAD SCREW | 400891 | BZP | I | 4 | N/A
10.2 | M6x25 SOCKET CHEESEHEAD SCREW | 400921 | BZP | J | 7 | N/A
10.3 | M8x50 SOCKET CHEESEHEAD SCREW | 401106 | BZP | K | 2 | N/A
10.4 | M6 PLASTIC WASHER |  | WHITE | L | 3 | N/A
10.5 | M6 METAL WASHER |  | BZP | M | 7 | N/A
10.6 | LARGE PLATE M6 WASHER | 401158 | BZP | N | 2 | N/A
10.7 | M8x16x1mm THK METAL WASHER |  | BZP | O | 2 | N/A
10.8 | M8x16x1mm THK PLASTIC WASHER |  | WHITE | P | 2 | N/A
10.9 | SELF-ADHESIVE CABLE MNG CLIP | TBC | WHITE | Q | 2 | N/A
10.10 | VESA BRKT TAB ASSY | 6672-G |  | R | 2 | N/A
10.11 | VESA BRKT TAB | 6672-13 | W |  | 1 | N/A |  | WANAN 3003 POWDERCOAT
10.12 | M5x30 POZI PAN HEAD SCREW | 400774 | BZP |  | 1 | N/A
10.13 | M8x16 SPECIAL SCREW | 400779 | BZP | S | 2 | N/A
10.14 | SELF-ADHESIVE RUBBER FEET | TBC | BLACK | T | 6 | N/A
10.15 | 4mm ALLEN KEY | 480503 | BZP | V | 1 | 00
10.16 | 5mm ALLEN KEY | 481584 | BZP | W | 1 | 00
10.17 | PRINTED COMPARTMENTALIZED FIXINGS BAG (0.04 THK PE) MIN 30% RECYCLED | N/A | TRANSPARENT | N/A | 1 | N/A |  | recycle logo must be printed on bags
11 | TRACK LABEL (ADHERE TO UNDERSIDE OF 6672-6) | 464631 |  |  | 1 | 00
12 | AR-UN60 BOX ASSY | 701659 |  |  | 1 | --
12.1 | FSL550LF 1C BROWN BOX LID | 472698 |  |  | 1 | -- |  | 50-100% recycled cardboard content
12.2 | AR-UN60WC BARCODE LABEL | 472645 |  |  | 2 | --
12.3 | AR-UN60 GLASS WEIGHT LABEL | 472643 |  |  | 1 | --
12.4 | AR-UN60WC Cat No LABEL | 472647 |  |  | 1 | --
12.5 | AR-GENERIC UNPACK LABEL | 467304 |  |  | 1 | --
13 | FSL550DN PLAIN BOX BASE | N/A |  |  | 1 | N/A |  | 50-100% recycled cardboard content
14 | FSL550DN PACKAGING SPEC & PULP TRAY | 420221 |  |  | SET | 00 |  | 50-100% recycled cardboard content
15 | AR-60UNWC INSTRUCTION LEAFLET (EN/FR/SP) | 472663 |  |  | 1 | 01