## Sheet1
| PRODUCT DESCRIPTION | PRODUCT | FINISH |  | DATE | REV
| TRIPLE SHELF ASSY (AS300) | AS300 | PIANO BLACK |  | 2025-03-26 | 13
ITEM | DESCRIPTION | PART No. | FINISH | BAG LETTER | QTY | REV | DEV No. | ITEM LETTER
1 | SPINE AND LABEL ASSY | N/A |  |  | 1 | N/A
1.1 | TWIN SHELF SPINE EXTRUSION | 6458-2 | PB |  | 1 | 01 | BS-002 | A1
1.1.1 | SPINE EXTRUSION PROFILE | 6458-1 |  |  | N/A | 00 | BS-001
1.2 | TRACK LABEL (ADHERE TO REAR OF 6458-2) | (464631) |  |  | 1 | 00
2 | SINGLE SHELF SPINE EXTRUSION | 6458-10 | PB |  | 1 | 01 | BS-010 | A2
2.1 | SPINE EXTRUSION PROFILE | 6458-1 |  |  | N/A | 00 | BS-001
3 | SHELF SUPPORT ASSY | 6458-A | BM |  | 3 | 00 | BS-A01 | D
3.1 | SHELF SUPPORT ARM | 6458-6 |  |  | 1 | 00 | BS-006
3.2 | SHELF SUPPORT STRUT | 6458-7 |  |  | 1 | 00 | BS-007
4 | BAGGED ITEM (GLASS SHELF) | N/A |  |  | 3 | N/A
4.1 | GLASS SHELF WITH LABEL | 6458-D |  |  | 1 | 00 |  | E
4.1.1 | GLASS SHELF ASSY | 6458-B |  |  | 1 | 03 | BS-A02
4.1.1.1 | GLASS SHELF | 6458-13 | PB |  | 1 | 01
4.1.1.2 | SCREW BOSS | 6380-6 |  |  | 1 | 00
4.1.1.3 | CLEAR UV CURE ADHESIVE ZIGOO UV7600 | N/A |  |  | AS REQUIRED | N/A
4.1.1.4 | LOCATION BOSS | 6458-8 |  |  | 2 | 01 | BS-008
4.1.1.5 | 2 PART EPOXY STRUCTURAL ADHESIVE 08101 | N/A |  |  | AS REQUIRED | N/A
4.1.2 | TEMPERED SAFETY GLASS STICKER (WHITE TEXT) | 465290 |  |  | 1 | 00
4.2 | 0.4mm THK TRANSPARENT POEYETHYLENE BAG | N/A |  |  | 1 | N/A
5 | DECORATIVE TRIM 410 | 6458-9 | B |  | 1 | 00 | BS-009 | B1
6 | DECORATIVE TRIM 205 | 6458-11 | B |  | 1 | 00 | BS-011 | B2
7 | BAGGED ITEMS (PARTS KIT) | N/A |  |  | 1 | N/A
7.1 | 205 CABLE MANAGMENT STRIP | 6458-4 | B |  | 6 | 00 | BS-004 | C
7.2 | SPINE CAP | 6458-3 | B |  | 2 | 00 | BS-003 | F
7.3 | SPINE ALIGNMENT MEMBER | 6458-12 |  |  | 1 | 00 | BS-012 | L
7.4 | PLAIN 0.04mm THK PE BAG | N/A | TRANSPARENT |  | 1 | N/A
8 | BAGGED ITEMS (FIXINGS KIT) | N/A |  |  | 1 | N/A
8.1 | CLAMP PLATE | 6458-5 | S |  | 3 | 00 | BS-005 | G
8.2 | M6x8LG POZI PAN HEAD SCREW | 400421 | ZP+BP |  | 3 | N/A |  | H
8.3 | M6x10LG POZI PAN HEAD SCREW | 400667 | BZP |  | 6 | N/A |  | I
8.4 | No14x70mm LG SPECIAL PAN HEAD SCREW | 400665 | S |  | 5 | 01 |  | J
8.5 | 10 DIA x 57 LG HEAVY WALL PLUG | 481452 |  |  | 5 | 00 |  | K
8.6 | PLAIN 0.04mm THK PE BAG | N/A | TRANSPARENT |  | 1 | N/A
9 | AS300 INSTRUCTION LEAFLET (EN/SP/FR) | 466981 |  |  | 1 | 00
10 | FITTINGS | N/A |  |  | SET | N/A
11 | AS300 4C BOX | 466861 |  |  | 1 | --
12 | OUTER CARTON ASSY (STANDARD) | (701532) |  |  | 1 | 00
12.1 | OUTER CARTON (TYPE 1 BASIC) | (472214) |  |  | 1 | 00
12.2 | OUTER BARCODE LABEL (STANDARD) | (469633) |  |  | 2 | --
13 | CLEAR CELLOPHANE TAPE (OUTER CARTON SEAM) | N/A |  |  | AS REQUIRED | N/A