## Sheet1
| PRODUCT DESCRIPTION | PRODUCT | FINISH |  | DATE | REV
| ENTRY LEVEL FLOOR STAND (ASDF900) | ASDF900C | CLEAR & SILVER |  | 2026-07-08 | 02
ITEM | DESCRIPTION | PART No. | FINISH | BAG LETTER | QTY | REV | ITEM LETTER | NOTES:
1 | GLASS TOP ASSY & STICKER | N/A |  |  | 1 | N/A | A
1.1 | GLASS TOP ASSY | 6530-D |  |  | 1 | 00
1.1.1 | GLASS TOP | 6530-14 | C |  | 1 | 00
1.1.2 | ALUMINIUM TOP BOSS | 6530-9 |  |  | 4 | 00
1.1.3 | ADHESIVE | N/A |  |  | AS REQUIRED | N/A
1.2 | TEMPERED SAFETY GLASS STICKER (WHITE TEXT) | 465290 |  |  | 1 | 00
2 | SHELF GLASS & STICKER | N/A |  |  | 2 | N/A | B
2.1 | SHELF GLASS | 6530-15 | C |  | 1 | 00
2.2 | TEMPERED SAFETY GLASS STICKER (WHITE TEXT) | 465290 |  |  | 1 | 00
3 | BAGGED ITEMS | N/A |  |  | 8 | N/A
3.1 | MEDIUM COLUMN TUBE | 6530-16 | S |  | 1 | 00 | C
4 | BAGGED ITEMS | N/A |  |  | 4 | N/A
4.1 | SMALL COLUMN TUBE | 6530-17 | S |  | 1 | 00 | D
5 | M8 TIE BAR | 6530-8 |  |  | 4 | 02 | E
6 | BAGGED ITEMS | N/A |  |  | 1 | N/A
6.1 | FOOT 50 ASSY | 6513-E |  |  | 4 | 00 | F
6.1.1 | FOOT 50 | 6513-21 |  |  | 1 | 00
6.1.2 | FOOT INSERT 50 | 6513-22 |  |  | 1 | 00
7 | BAGGED ITEMS | N/A |  |  | 1 | N/A
7.1 | ASDF COLUMN SPACER | 6530-10 | S |  | 16 | 00 | G
8 | BAGGED ITEMS (FIXINGS KIT) | N/A |  |  | 1 | N/A |  | bags to be min 30% recycled content
8.1 | M8 PLAIN WASHER (FORM A) | 440145 | BZP | H | 4 | N/A
8.2 | M8 FULL NUT | 400584 | BZP | I | 4 | N/A
8.3 | M8 SOCKET TOOL | 481542 |  | J | 1 | 00
9 | TRACK LABEL (ADHERE TO UNDERSIDE OF 6513-E) | 464631 |  |  | 1 | 00
10 | ASDF900 BOX ASSY | 701639 |  |  | 1 | --
10.1 | ASDF900 1C BROWN BOX LID | 472638 |  |  | 1 | --
10.2 | ASDF900C BARCODE LABEL | 472639 |  |  | 2 | --
10.3 | AR-GENERIC UNPACK LABEL | 467304 |  |  | 1 | --
10.4 | ASDF900 GLASS WEIGHT LABEL | 472640 |  |  | 1 | --
10.5 | ASDF900C CAT NO LABEL | 472641 |  |  | 1 | --
11 | ASDF900 0C BROWN BOX BASE | -- |  |  | 1 | N/A
12 | PACKAGING CORNERS FOR ADDED STRENGTH | 420113 |  |  | 4 | 00
13 | ASDF PACKAGIN SPEC | TBC |  |  | SET | N/A |  | SPEC TO BE CONFIRMED
14 | ASDF900 INSTRUCTION LEAFLET (EN) | 472642 |  |  | 1 | 01