## Sheet1
| PRODUCT DESCRIPTION | PRODUCT | FINISH |  | DATE | REV | F7 REFERENCE
| SINGLE SHELF ASSY (AS100-v3) | AVMS10B | BLACK |  | 2025-03-31 | 06 | DVD101S
ITEM | DESCRIPTION | PART No. | FINISH | BAG LETTER | QTY | REV | F7 PART No. | ITEM LETTER | ITEM WEIGHT (g)
1 | BAGGED WALL MOUNT | N/A |  |  | 1 | N/A |  |  | 156.35
1.1 | WALL MOUNT WITH LABEL | N/A |  |  | 1 | N/A |  |  | 153.84
1.1.1 | WALL MOUNT ASSY | 6653-A |  |  | 1 | 00 |  | A | 153.79
1.1.1.1 | WALL MOUNT EXTRUSION | 6653-3 | B |  | 1 | A01 | D101003 |  | 120.63
1.1.1.2 | CM TRIM | 6653-1 | GLOSS BLACK |  | 2 | A01 | D101001XC |  | 15.35
1.1.1.3 | M4x6LG POZI PAN HEAD SCREW |  | 4.8 BZP |  | 2 | N/A |  |  | 1.23
1.1.2 | TRACK LABEL (ADHERE TO REAR OF 6653-3) | 464631 |  |  | 1 | N/A |  |  | 0.05
1.2 | PLAIN POLYETHENE BUBBLE WRAP BAG | N/A | TRANSPARENT |  | 1 | N/A |  |  | 2.51
2 | SHELF SUPPORT | 6653-9 | A |  | 1 | A01 | D101009 | B | 231
3 | GLASS SHELF AND LABEL ASSY | 6653-C |  |  | 1 | 00 |  |  | 1056.03
3.1 | GLASS SHELF | 6653-8 | BLACK SCREEN PRINT |  | 1 | A01 | E85G-6-01 | C | 1056
3.2 | TEMPERED SAFETY GLASS STICKER(WHITE TEXT) | 465290 |  |  | 1 | 00 |  |  | 0.03
4 | BAGGED CAPS | N/A |  |  | 1 | N/A |  |  | 30.52
4.1 | EXTRUSION CAP | 6653-2 | GLOSS BLACK |  | 2 | A01 | D101002 | D | 14.7
4.2 | CLOSED PLAIN POLYETHENE ZIP TIE BAG | N/A | TRANSPARENT |  | 1 | N/A |  |  | 1.12
5 | BAGGED ITEMS | N/A |  |  | 1 | N/A |  |  | 80.24
5.1 | SHELF CONNECTOR BRKT ASSY | 6653-B |  |  | 1 | 00 |  | E | 44.29
5.1.1 | SHELF CONNECTOR BRKT | 6653-6 | A |  | 1 | A01 | D101006 |  | 38.08
5.1.2 | M5x6LG POZI PAN HEAD SCREW | 400764 | 4.8 BZP |  | 3 | N/A | 3A01M5/6/L/0 |  | 2.07
5.2 | PRESSURE PAD | 6653-7 | TEXTURED BLACK |  | 1 | A01 | D101007 | F | 2.94
5.3 | SUPPORT PAD | 6653-10 | TEXTURED BLACK |  | 2 | A01 | A101010 | G | 3.625
5.4 | SELF ADHESIVE RUBBER PAD | 6635-11 | BLACK |  | 2 | A01 | DV-PD001 | H | 0.77
5.5 | CLAMP PLATE | 6653-4 | L |  | 1 | A02 | D101004 | I | 15.05
5.6 | PRESSURE PLATE | 6653-5 | L |  | 1 | A01 | D101005 | J | 4.13
5.7 | M5x12LG POZI PAN HEAD SCREW | 400428 | 4.8 BZP |  | 2 | N/A | 3A02M5/12/L/0 | K | 2.125
5.8 | CLOSED PLAIN POLYETHENE ZIP TIE BAG | N/A | TRANSPARENT |  | 1 | N/A |  |  | 0.79
6 | WALL FIXINGS KIT (SINGLE POCKET BAG) | N/A |  |  | 1 | N/A |  |  | 18.78
6.1 | SPECIAL 6x50mmLG TYPE AB POZI PAN HEAD SCREW | 401143 | S |  | 2 | 01 | 3A05ST6.3/50/L/1 | W1 | 7.045
6.2 | FLANGED 8x40LG GREY WALL PLUG | 481770 |  |  | 2 | 00 | 3DM6/8/40H | W2 | 1.56
6.3 | SEALED PLAIN PP+PE BAG | N/A | TRANSPARENT |  | 1 | N/A |  |  | 1.57
7 | AS100-v3 FITTINGS SET | 420201 |  |  | 1 | 00 |  |  | 127
8 | AS100-v3 INSTRUCTION LEAFLET | 472240 |  |  | 1 | 00 |  |  | 8.16
9 | AVMS10B 4C BOX | 472348 |  |  | 1 | -- |  |  | 202
10 | CLEAR CELLOPHANE TAPE (BOX TABS) | N/A |  |  | 2 | N/A |  |  | 0.12
11 | OUTER CARTON ASSY (TR) | (701517) |  |  | 1/5 | 00 |  |  | 392.92
11.1 | OUTER CARTON (TR) | (472346) |  |  | 1 | 00 |  |  | 392
11.2 | AVMS10B BARCODE LABEL | 472253 |  |  | 2 | -- |  |  | 0.46
12 | CLEAR CELLOPHANE TAPE (OUTER CARTON) | N/A |  |  | AS REQUIRED | N/A |  |  | 4.5
Key:- | [7 empty] | GIFT BOXED WEIGHT (g) | 1910.32
Black | AVF Coding | [6 empty] | BOM TOTAL WEIGHT (g) | 1989.804
Purple | F7 Coding | [6 empty] | GROSS WEIGHT (g) | 9949.02