## Sheet1
| PRODUCT DESCRIPTION | PRODUCT | FINISH |  | DATE | REV | F7 REFERENCE
| 400 FIXED PEDESTAL MOUNT (B400-v6) | B400-v6 | TEXTURED BLACK |  | 2026-08-12 | 00 | TVPM4SF
ITEM | DESCRIPTION | PART No. | FINISH | BAG LETTER | QTY | REV | F7 PART No. | ITEM LETTER | ITEM WEIGHT (g)
1 | BACKPLATE AND LABEL ASSY | N/A |  |  | 1 | N/A |  |  | 999.05
1.1 | 400 BACKPLATE | 6688-1 | A |  | 1 | A02 | EPM4SB002 | A | 999
1.2 | TRACK LABEL (ADHERE TO REAR OF 6688-1) | 464631 |  |  | 1 | 00 |  |  | 0.05
2 | BAGGED VESA BRKT | N/A |  |  | 2 | N/A |  |  | 1998
2.1 | 400 VESA BRKT | 6688-2 | A |  | 1 | A02 | PIMF9-828-01397 | B1 | 999
2.2 | PLAIN 0.04mm THK POLYETHYLENE SLEEVE | N/A | TRANSPARENT |  | 1 | N/A |  |  | 999
3 | GLASS BASE AND LABEL ASSY | 6688-C |  |  | 1 | 00 |  | C | 999.03
3.1 | GLASS BASE | 6688-3 | BLACK SCREEN PRINT |  | 1 | A01 | TVPM4SFS006 |  | 999
3.2 | TEMPERED SAFETY GLASS STICKER(WHITE TEXT) | 465290 |  |  | 1 | 00 |  |  | 0.03
4 | VERTICAL COLUMN WELDED ASSY | 6688-A | A |  | 1 | A03 | TVPM4SFSB03 | D | 1998
4.1 | OBROUND TUBE | 6688-4 |  |  | 1 | A03 | TVPM4SFS002 |  | 999
4.2 | END PLATE | 6688-5 |  |  | 1 | A01 | TVPM4MFS005 |  | 999
5 | BAGGED ITEMS | N/A |  |  | 1 | N/A |  |  | 2006.3
5.1 | COLUMN TOP CAP | 6688-6 | BLACK / TEXTURED |  | 1 | A01 | STVMF001HN008 | F1 | 999
5.2 | COLUMN BTM CAP | 6688-7 | BLACK / TEXTURED |  | 1 | A01 | TVPM4SFS005 | F2 | 999
5.3 | STICKY BACKED FOAM PAD (40x40x8THK) | 6657-8 | BLACK |  | 4 | A02 | TVSF001SFAVF003 | E | 1.785
5.5 | CLOSED PLAIN POLYETHENE ZIP TIE BAG | N/A | TRANSPARENT |  | 1 | N/A |  |  | 1.16
6 | BAGGED ITEMS | N/A |  |  | 1 | N/A |  |  | 15984
6.1 | VESA LOCK BRKT ASSY | 6688-B |  |  | 2 | 00 |  | B2 | 1998
6.1.1 | VESA LOCK BRKT | 6688-8 | L |  | 1 | A01 | PIMF9-828-01398 |  | 999
6.1.2 | M5x25LG POZI PAN HEAD SCREW | 400407 | 4.8 BZP |  | 1 | N/A |  |  | 999
6.2 | M6x40LG POZI PAN HEAD SCREW | 400534 | 4.8 BZP |  | 3 | N/A |  | G | 999
6.3 | M6 WASHER (14x6.5x1.5THK) | 440238 | S |  | 4 | 00 |  | H | 999
6.4 | M8x25LG POZI PAN HEAD SCREW | 400551 | 8.8 BZP |  | 2 | N/A |  | I | 999
6.5 | M8 WASHER (20x8.5x1.5THK) | 440237 | S |  | 2 | 00 |  | J | 999
6.6 | SEALED PLAIN PP+PE BAG | N/A | TRANSPARENT |  | 1 | N/A |  |  | 999
7 | TV FIXINGS KIT (MULTI POCKET BAG) | KT1 |  |  | 1 | N/A |  |  | 188.18
7.1 | M4x16LG POZI PAN HEAD SCREW | 400477 | 4.8 BZP | T1 | 4 | N/A |  |  | 1.63
7.2 | M4x30LG POZI PAN HEAD SCREW | 400545 | 4.8 BZP | T2 | 4 | N/A |  |  | 2.65
7.3 | M6x16LG POZI PAN HEAD SCREW | 400457 | 4.8 BZP | T3 | 4 | N/A |  |  | 3.94
7.4 | M6x30LG POZI PAN HEAD SCREW | 400652 | 4.8 BZP | T4 | 4 | N/A |  |  | 6.22
7.5 | M8x25LG POZI PAN HEAD SCREW | 400551 | 4.8 BZP | T5 | 4 | N/A |  |  | 9.68
7.6 | M8x45LG POZI PAN HEAD SCREW | 400608 | 4.8 BZP | T6 | 4 | N/A |  |  | 16.04
7.8 | M6 PLAIN WASHER (FORM C) | 440141 | BZP | T7 | 4 | N/A |  |  | 1.83
7.9 | STD HALF TV SPACER | 6618-10 |  | T8 | 4 | A02 | ZGDM8/5/B |  | 0.7325
7.10 | STD FULL TV SPACER | 6618-9 |  | T9 | 4 | A03 | SLDM8/10/B |  | 1.7925
7.11 | PRINTED COMPARTMENTALISED FIXING BAG (STD BASIC) | (471589) |  |  | 1 | 00 |  |  | 10.12
7 | B400-v6 INSTRUCTION LEAFLET (EN/SP/FR) | 472837 |  |  | 1 | 00 |  |  | 999
8 | B400-v6 FITTINGS SET | N/A |  |  | 1 | 02 |  |  | 999
9 | B400-v6 BOX ASSY | XXXXXX |  |  | 1 | -- |  |  | 1998
9.1 | B400-v6 1C BROWN BOX | XXXXXX |  |  | 1 | -- |  |  | 999
9.2 | B400-v6 BARCODE LABEL | XXXXXX |  |  | 1 | -- |  |  | 999
10 | CLEAR CELLOPHANE TAPE (BOX TABS) | N/A |  |  | 2 | N/A |  |  | 0.12
11 | OUTER CARTON (TYPE 1 BASIC) | (472214) |  |  | 0.33333 | 00 |  |  | 309
12 | CLEAR CELLOPHANE TAPE (OUTER CARTON) | N/A |  |  | AS REQUIRED | N/A |  |  | 4.5
Key:- | [7 empty] | GIFT BOXED WEIGHT (g) | 30166.8
Black | AVF Coding | [6 empty] | BOM TOTAL WEIGHT (g) | 30271.3
Purple | F7 Coding | [6 empty] | GROSS WEIGHT (g) | 90813.9