## Sheet1
| PRODUCT DESCRIPTION | PRODUCT | FINISH |  | DATE | REV
| LARGE SWIVEL PEDESTAL MOUNT (B600-v3) | B600BB | BLACK MATT |  | 2025-04-02 | 29
ITEM | DESCRIPTION | PART No. | FINISH | BAG LETTER | QTY | REV | DEV No. | ITEM LETTER
1 | GLASS BASE WITH TRACK LABEL | N/A |  |  | 1 | N/A
1.1 | GLASS BASE WITH SAFETY STICKER | 6571-H |  |  | 1 | 00 | JH07-A04 | A
1.1.1 | GLASS BASE | 6571-13 | PB |  | 1 | 00 | JH07-P03
1.1.2 | TEMPERED SAFETY GLASS STICKER (WHITE TEXT) | 465290 |  |  | 1 | 00
1.2 | TRACK LABEL (ADHERE TO UNDERSIDE OF 6571-13) | (464631) |  |  | 1 | 00
2 | PIVOT TUBE ASSY | 6571-N |  |  | 1 | 02 | JH07-A03 | B
2.1 | TUBE WELDED ASSY | 6571-L | BM |  | 1 | 02 | JH07-A02
2.1.1 | TUBE PLATE | 6571-5 |  |  | 1 | 00 | JH06-P05
2.1.2 | TUBE | 6571-19 |  |  | 1 | 01 | JH07-P04
2.2 | SHUTTLE GUIDE | 6571-2 |  |  | 1 | 02 | JH06-P02
2.3 | BASE CLAMP | 6571-3 |  |  | 1 | 02 | JH06-P03
2.4 | BEARING PAD | 6571-4 |  |  | 2 | 02 | JH06-P04
2.5 | PATCHED SCREW | 6571-C |  |  | 3 | 00 | JH06-A04
2.5.1 | M5x16LG POZI PAN HEAD SCREW | 400547 | 4.8 ZP+BP |  | 1 | N/A
2.5.2 | TUF-LOK PATCH | N/A |  |  | AS REQUIRED | N/A
2.6 | CABLE MANAGEMENT TRIM | 6504-27 |  |  | 1 | 00
3 | 400 VESA BRKT LH ASSY | 6527-G |  |  | 1 | 00 |  | C
3.1 | 400 VESA BRKT LH | 6527-9 | MB |  | 1 | 00
3.2 | M5x16LG POZI PAN HEAD SCREW | 400547 | 4.8 BZP |  | 1 | N/A
4 | 400 VESA BRKT RH ASSY | 6527-H |  |  | 1 | 00 |  | D
4.1 | 400 VESA BRKT RH | 6527-10 | MB |  | 1 | 00
4.2 | M5x16LG POZI PAN HEAD SCREW | 400547 | 4.8 BZP |  | 1 | N/A
5 | BAGGED ITEMS | N/A |  |  | 1 | N/A
5.1 | LARGE BACKPLATE ASSY | 6571-E | BM |  | 1 | 00 | JH07-A01 | E
5.1.1 | LARGE BACKPLATE | 6571-11 |  |  | 1 | 01 | JH07-P01
5.1.2 | LARGE BACKPLATE STIFFENNER | 6571-12 |  |  | 1 | 00 | JH07-P02
5.2 | BAGGED ITEMS (PARTS KIT) | N/A |  |  | 1 | N/A
5.2.1 | SHUTTLE BASE | 6571-1 |  |  | 1 | 00 | JH06-P01 | F
5.2.2 | UNDERSIDE PLATE | 6571-7 | BM |  | 1 | 00 | JH06-P07 | G
5.2.3 | U CLAMP BAR | 6571-9 | B |  | 2 | 01 | JH06-P09 | H
5.2.4 | END CAP | 6571-18 | B |  | 1 | 02 | AH-304 | I
5.2.5 | M6 SOCKET TOOL | 481578 |  |  | 1 | 00 |  | Q
5.2.6 | PLAIN 0.04mm THK LDPE INNER BAG | N/A | TRANSPARENT |  | 1 | N/A
5.3 | BAGGED ITEMS (FIXINGS KIT) | N/A |  |  | 1 | N/A
5.3.1 | BLACK BUMPON (3M-SJ5027) | 481653 |  | K | 4 | 00
5.3.2 | M6 TYPE-T NYLOC NUT | 400253 | ZP+BP | L | 4 | 00
5.3.3 | M6x25LG POZI PAN HEAD SCREW | 400151 | 8.8 ZP+BP | M | 3 | 00
5.3.4 | 8-6 NYLON SLEEVE | 440164 | W | N | 4 | 00
5.3.5 | UNIVERSAL STACKING SPACER | 440185 | B | O1 | 4 | 00
5.3.6 | HALF UNIVERSAL STACKING SPACER | 440188 | R | O2 | 4 | 00
5.3.7 | M6x16LG POZI PAN HEAD SCREW | 400457 | 4.8 BZP | P1 | 4 | N/A
5.3.8 | M6x30LG POZI PAN HEAD SCREW | 400652 | 4.8 BZP | P2 | 4 | N/A
5.3.9 | M6x45LG POZI PAN HEAD SCREW | 400557 | 4.8 BZP | P3 | 4 | N/A
5.3.10 | M8x16LG POZI PAN HEAD SCREW | 400549 | 4.8 BZP | P4 | 4 | N/A
5.3.11 | M8x30LG POZI PAN HEAD SCREW | 400775 | 4.8 BZP | P5 | 4 | N/A
5.3.12 | M8x45LG POZI PAN HEAD SCREW | 400608 | 4.8 BZP | P6 | 4 | N/A
5.3.13 | PRINTED COMPARTMENTALISED FIXING BAG (STD TYPE 2) | (471591) |  | LDPE | 1 | 00
5.4 | PLAIN 0.04mm THK LDPE OUTER BAG | N/A | TRANSPARENT |  | 1 | N/A
5.5 | CELLOPHANE TAPE (TO SECURE INNER BAGS) | N/A |  |  | AS REQUIRED | N/A
6 | B600 INSTRUCTION LEAFLET (EN/SP/FR) | 469499 |  |  | 1 | 02
7 | B600BB FITTINGS SET | 420160 |  |  | 1 | 01
8 | B600BB 4C BOX | 472421 |  |  | 1 | --
9 | Ø1 1/2" (38mm) CLEAR PP SEAL LABEL (ON CTR) | 463763 |  |  | 1 | N/A
10 | OUTER CARTON ASSY (STANDARD) | (701532) |  |  | 1 | 00
10.1 | OUTER CARTON (TYPE 1 BASIC) | (472214) |  |  | 1 | 00
10.2 | OUTER BARCODE LABEL (STD MIC) | (470310) |  |  | 2 | --
11 | CLEAR CELLOPHANE TAPE (OUTER CARTON SEAM) | N/A |  |  | AS REQUIRED | N/A