## Sheet1
| PRODUCT DESCRIPTION | PRODUCT | FINISH |  | DATE | REV | F8 REFERENCE
| 900 TILT MOUNT ASSY (PHL901) | C-XXT12B | BLACK 黑色 |  | 2025-03-31 | 03 | LP73-69T
ITEM | DESCRIPTION | PART No. | FINISH | BAG LETTER | QTY | REV | F8 PART No. | ITEM LETTER | ITEM WEIGHT (g)
1 | WALL BRKT ASSY | N/A |  |  | 1 | N/A |  |  | 2085.05
1.1 | WALL BRKT | 6659-1 | FINE TEXTURE BLACK PC / 喷塑砂纹黑 |  | 1 | May-04-22 | LP73-69F-L001 | A | 2085
1.2 | TRACK LABEL (ADHEAR TO REAR OF 6659-1) | (464631) |  |  | 1 | 00 | N/A |  | 0.05
2 | 600 TILT VESA BRKT ASSY | 6659-A |  |  | 2 | May-04-22 | LP73-69T-B01 | B | 947.2
2.1 | HANGER WELDED ASSY | 6659-B | FINE TEXTURE BLACK PC / 喷塑砂纹黑 |  | 1 | May-04-22 | LP73-69T-B02 |  | 351
2.1.1 | HANGER MEMBER B | 6659-4 |  |  | 1 | May-04-22 | LP73-69T-L003 |  | 165.5
2.1.2 | HANGER MEMBER A | 6659-3 |  |  | 1 | May-04-22 | LP73-69T-L002 |  | 185.5
2.2 | LOCKING HOOK | 6659-5 | ELECTROPHORESIS BLACK / 电泳黑色 |  | 1 | May-04-22 | LP73-46F-L003 |  | 9.8
2.3 | 600 TILT VESA BRKT | 6659-2 | FINE TEXTURE BLACK PC / 喷塑砂纹黑 |  | 1 | May-04-22 | LP73-69T-L001 |  | 547.5
2.4 | FRICTION SPACER | 6659-7 | BLACK / 细砂纹（YS20047）黑色 |  | 2 | May-04-22 | LP73-46T-L004 |  | 5.075
2.5 | PULL CORD | 6659-14 |  |  | 1 | May-04-22 | LS001 |  | 1.7
2.6 | STEP BUSH | 6659-8 | BLACK / 光面黑色 |  | 4 | Nov-05-21 | DWS35-01-L019 |  | 0.4875
2.7 | PLASTIC WASHER | 6659-9 | BLACK / 细砂纹（YS20047）黑色 |  | 2 | May-11-22 | LP08-24T-L006 |  | 0.3
2.8 | 6.2IDx14.5ODx1THK PLAIN WASHER | 6659-10 | ZP+BP / 电镀 黑锌 |  | 2 | Nov-15-20 | GB041113 |  | 0.9
2.9 | M6x12LG SOCKET FLAT BEVEL HEAD SCREW | 6654-30 | 8.8 ZP+BP / 电镀 黑锌 |  | 2 | Nov-15-15 | GB031220 |  | 3.55
2.10 | Ø6x35LG FLAT HEAD RIVET | 6659-12 | BZP / 电镀 蓝白锌 |  | 2 | Nov-15-24 | GB131050 |  | 7.1
2.11 | Ø4x8LG FLAT HEAD RIVET | 6659-13 | BZP / 电镀 蓝白锌 |  | 2 | Nov-15-24 | GB131043 |  | 0.6
2.12 | TENSION SPRING 6DIA x 17.5LG x 0.6WIRE | 6659-6 | BZP / 电镀 蓝白锌 |  | 1 | May-07-22 | LP21-24F-L004 |  | 0.2
3 | TV FIXINGS KIT | N/A |  |  | 1 | N/A |  |  | 380.69
3.1 | M6x16LG POZI PAN HEAD SCREW | 400457 | 4.8 BZP / 电镀 蓝白锌 | J1 | 4 | N/A | GB/T823-1988 |  | 3.925
3.2 | M6x30LG POZI PAN HEAD SCREW | 400652 | 4.8 BZP / 电镀 蓝白锌 | J2 | 4 | N/A | GB/T823-1988 |  | 6.125
3.3 | M8x25LG POZI PAN HEAD SCREW | 400551 | 4.8 BZP / 电镀 蓝白锌 | J3 | 4 | N/A | GB/T823-1988 |  | 9.9
3.4 | M8x50LG POZI PAN HEAD SCREW | 400692 | 4.8 BZP / 电镀 蓝白锌 | J4 | 4 | N/A | GB/T823-1988 |  | 17.225
3.5 | M8 WASHER (GRADE A GB-T 97.1-2002) | 440224 | BZP / 电镀 蓝白锌 | K | 4 | N/A | GB/T97.1-2002 |  | 1.575
3.6 | 5mm TV SPACER (8.4I/Dx15O/D) | 6630-26 |  | L1 | 8 | May-22-14 | AD011006 |  | 0.625
3.7 | 15mm TV SPACER (8.4I/Dx15O/D) | 6630-27 |  | L2 | 4 | May-22-14 | AD011007 |  | 1.875
3.8 | 0.3125in x 90mm LG TYPE AB HEX HEAD SCREW | 401144 | BZP / 电镀 蓝白锌 | W1 | 6 | Sep-18-24 | GB031043 |  | 27.975
3.9 | 12x60LG WALL PLUG | 481804 |  | W2 | 6 | Sep-18-24 | AD161022 |  | 3.17
3.10 | M8x20O/Dx1.5THK PLAIN WASHER | 6654-34 | BZP / 电镀 蓝白锌 | W3 | 6 | Sep-18-24 | GB040032 |  | 2.92
3.11 | PRINTED COMPARTMENTALISED FIXING BAG (STD BASIC) | (471589) |  |  | 1 | 00 |  |  | 8.8
4 | BAGGED TOOLS | N/A |  |  | 1 | N/A |  |  | 10.3
4.1 | 4mm ALLEN KEY 25x70LG | 480503 | S |  | 1 | 00 |  | Q | 8.8
4.2 | PLAIN 0.04mm THK SEALED POLYETHYLENE BAG | N/A | TRANSPARENT |  | 1 | N/A |  |  | 1.5
5 | XXT12B-T GENERIC INSTRUCTION LEAFLET (EN/SP/FC) | 472272 |  |  | 1 | 00 |  |  | 14.3
6 | PHL901 FITTINGS SET | 420206 |  |  | 1 | N/A |  |  | 275.2
6.1 | VESA ADAPTER BOX (100% RECYCLED) | 6659-15 |  |  | 1 | Sep-20-24 | 99604-LP73-69T-01-NT-P01 |  | 85
6.2 | CELLULAR BOARD ASSY (100% RECYCLED) | 6659-16 |  |  | 2 | Sep-20-24 | 99604-LP73-69T-01-NT-P02 |  | 80
6.3 | END CELLULAR BOARD ASSY (100% RECYCLED) | 6659-17 |  |  | 2 | Dec-04-24 | LP73-69T(96106)-P01 |  | 15.1
8 | XXT12B BOX ASSY | 701496 |  |  | 1 | -- |  |  | 374.86
8.1 | XXT12B 1C BROWN BOX | 472305 |  |  | 1 | -- |  |  | 374.26
8.2 | XXT12B BARCODE LABEL | 472308 |  |  | 1 | -- |  |  | 0.6
9 | Ø50mm CLEAR PP SEAL LABEL | 471842 |  |  | 3 | N/A |  |  | 0.14
10 | OUTER CARTON ASSY (STANDARD) | (701532) |  |  | 1 | 00 |  |  | 582
10.1 | OUTER CARTON (100R TYPE 1 BASIC) | (472288) |  |  | 1 | 00 |  |  | 580.8
10.2 | XXT12B BARCODE LABEL | 472308 |  |  | 2 | -- |  |  | 0.6
11 | CLEAR CELLOPHANE TAPE (OUTER CARTON) | N/A |  |  | AS REQUIRED | N/A |  |  | 8.6
[8 empty] | GIFT BOXED WEIGHT (g) | 5035.22
[8 empty] | BOM TOTAL WEIGHT (g) | 5625.82
[8 empty] | GROSS WEIGHT (g) | 5625.82