## Sheet1
| PRODUCT DESCRIPTION | PRODUCT | FINISH |  | DATE | REV
| CALIBRE (CA180R) | CA180RBO-AU | BLACK OAK |  | 2026-04-14 | 00 |  |  | Notes
ITEM | DESCRIPTION | PART No. | FINISH | BAG LETTER | QTY | REV | DEV No. | ITEM LETTER
1 | RECTANGULAR UNIT TOP ASSY & LABEL | N/A |  |  | 1 | N/A
1.1 | RECTANGULAR UNIT TOP ASSY | 6604-A |  |  | 1 | 00 |  | 1
1.1.1 | RECTANGULAR UNIT TOP | 6604-6 | BO |  | 1 | 00
1.1.2 | Ǿ9x11.5mm THREAD INSERT (LMSHY002) | TBC |  |  | 7 | N/A
1.1.3 | Ǿ9x11.5mm THREAD INSERT (LMSHY002) | TBC |  |  | 9 | N/A
1.1.4 | M6 THREAD INSERT | 400656 |  |  | 4 | 00
1.2 | TRACK LABEL (ADHERE TO UNDERNEATH OF 6592-A) | TBC |  |  | 1 | 00
1.3 | LETTER LABEL (TEXT '1') | (466035) |  |  | 1 | 00
2 | UNIT MIDDLE SHELF ASSY | N/A |  |  | 1 | N/A
2.1 | MIDDLE SHELF ASSY | 6604-B |  |  | 1 | 00 |  | 3
2.1.1 | MIDDLE SHELF | 6604-7 | BO |  | 1 | 00
2.1.2 | Ǿ9x11.5mm THREAD INSERT (LMSHY002) | TBC |  |  | 2 | NA
2.3 | LETTER LABEL (TEXT '3') | (466035) |  |  | 1 | 00
3 | UNIT BOTTOM SHELF ASSY & LABEL | N/A |  |  | 1 | N/A
3.1 | BOTTOM SHELF ASSY | 6604-C |  |  | 1 | 00 |  | 2
3.1.1 | BOTTOM SHELF | 6604-8 | BO |  | 1 | 00
3.1.2 | M6 THREAD INSERT | 400656 |  |  | 4 | 00
3.1.3 | Ǿ9x11.5mm THREAD INSERT (LMSHY002) | TBC |  |  | 2 | NA
3.3 | LETTER LABEL (TEXT '2') | (466035) |  |  | 1 | 00
4 | LEFT SIDE PANEL ASSY & LABEL | N/A |  |  | 1 | N/A
4.1 | LEFT SIDE PANEL ASSY | 6604-D |  |  | 1 | 00 |  | 4
4.1.1 | LEFT PANEL | 6604-9 | BO |  | 1 | 00
4.1.2 | Ǿ9x11.5mm THREAD INSERT (LMSHY002) | TBC |  |  | 2 | 00
4.1.3 | M5 X 8mm THREAD INSERT (LMM0611A) | TBC | BZP |  | 2 | 00
4.2 | LETTER LABEL (TEXT '4') | (466035) |  |  | 1 | 00
5 | RIGHT SIDE PANEL ASSY & LABEL | N/A |  |  | 1 | N/A
5.1 | RIGHT SIDE PANEL ASSY | 6604-E |  |  | 1 | 00 |  | 5
5.1.1 | RIGHT PANEL | 6604-10 | BO |  | 1 | 00
5.1.2 | Ǿ9x11.5mm THREAD INSERT (LMSHY002) | TBC |  |  | 2 | 00
5.1.3 | M5 X 8mm THREAD INSERT (LMM0611A) | TBC | BZP |  | 2 | 00
5.2 | LETTER LABEL (TEXT '5') | (466035) |  |  | 1 | 00
6 | LEFT SIDE RAIL ASSY & LABEL | N/A |  |  | 1 | 00
6.1 | LEFT SIDE RAIL ASSY | 6604-F |  |  | 1 | 00 |  | 7
6.1.1 | LEFT SIDE RAIL | 6604-11 | BO |  | 1 | 00
6.1.2 | Ǿ9x11.5mm THREAD INSERT (LMSHY002) | TBC | BZP |  | 2 | NA
6.1.3 | M6 THREAD INSERT | 400656 |  |  | 2 | 00
6.2 | LETTER LABEL (TEXT '7') | TBC |  |  | 1 | 00
7 | RIGHT SIDE RAIL ASSY & LABEL | N/A |  |  | 1 | 00
7.1 | RIGHT SIDE RAIL ASSY | 6604-G |  |  | 1 | 00 |  | 8
7.1.1 | RIGHT SIDE RAIL | 6604-12 | BO |  | 1 | 00
7.1.2 | Ǿ9x11.5mm THREAD INSERT (LMSHY002) | TBC | BZP |  | 2 | NA
7.1.3 | M6 THREAD INSERT | 400656 |  |  | 2 | 00
7.2 | LETTER LABEL (TEXT '8') | (466035) |  |  | 1 | 00
8 | UP FRONT RAIL & LABEL | N/A |  |  | 1 | N/A
8.1 | UP FRONT RAIL | 6604-13 | BO |  | 1 | 00 |  | 10
8.2 | LETTER LABEL (TEXT '10') | (466035) |  |  | 1 | 00
9 | BACK PANEL ASSY & LABEL | N/A |  |  | 1 | N/A
9.1 | BACK PANEL ASSY | 6604-H |  |  | 1 | 00 |  | 6
9.1.1 | BACK PANEL | 6604-14 | BO |  | 1 | 00
9.1.2 | M5 X 8mm THREAD INSERT (LMM0611A) | TBC | BZP |  | 2 | N/A
9.1.3 | AU SAFETY STICKER (ADHERE TO REAR OF PANEL) | 472533 |  |  | 1 | --
9.2 | LETTER LABEL (TEXT '6') | (466035) |  |  | 1 | 00
10 | UNIT DIVIDE & LABEL | N/A |  |  | 1 | N/A
10.1 | UNIT DIVIDE | 6604-15 | BO |  | 1 | 00 |  | 9
10.2 | LETTER LABEL (TEXT '9') | (466035) |  |  | 1 | 00
11 | UNIT SUPPORT RAIL & LABEL | N/A |  |  | 1 | N/A
11.1 | UNIT SUPPORT RAIL | 6604-16 | BO |  | 1 | 00 |  | 11
11.2 | LETTER LABEL (TEXT '11') | (466035) |  |  | 1 | 00
12 | DOWN FRONT RAIL & LABEL | N/A |  |  | 1 | N/A
12.1 | DOWN FRONT RAIL | 6604-30 | BO |  | 1 | 00 |  | 12
12.2 | LETTER LABEL (TEXT '12') | (466035) |  |  | 1 | 00
13 | UPPER DIVIDE & LABEL | N/A |  |  | 1 | N/A
13.1 | UPPER DIVIDE | 6604-29 | GRE |  | 1 | 00 |  | 13
13.2 | LETTER LABEL (TEXT '13') | (466035) |  |  | 1 | 00
14 | LOWER DIVIDE & LABEL | N/A |  |  | 1 | N/A
14.1 | LOWER DIVIDE | 6604-38 | GRE |  | 1 | 00 |  | 14
14.2 | LETTER LABEL (TEXT '14') | (466035) |  |  | 1 | 00
15 | BAGGED ITEMS (FIXINGS KIT) | N/A |  |  | 1 | N/A
15.1 | Ǿ6x32mm CAM BOLT | TBC |  | A | 21 | N/A
15.2 | Ǿ15x11.5mm CAM LOCK | TBC | BZP | B | 21 | N/A
15.3 | Ǿ8x30mm WOODEN DOWEL (MPJ00044) | TBC |  | C | 8 | N/A
15.4 | Ǿ6.5x50mm SOCKET CSK SCREW ALLEN HEAD | TBC | BP+ZP | F | 8 | N/A
15.5 | Ǿ8x18mm GLASS SUPPORT KIT | TBC | BZP | G | 6 | N/A
15.6 | M4x30mm POZI CSK SELF TAPPING SCREW | TBC | BZP | E | 3 | N/A
15.7 | 4mm ALLEN KEY WITH POZI END | TBC | BZP | I | 1 | N/A
15.8 | Ǿ21x0.5mm PVC COVER | TBC | BLACK | D | 7 | N/A
15.9 | Ǿ14x4.5mm FOOT NAIL | TBC | BLACK | H | 8 | N/A
15.10 | M6 x 30 (SPEC TBC) | TBC | BP+ZP | J | 2 | N/A
15.11 | M6 x 50 (spec TBC) | TBC | BP+ZP | K | 10 | N/A
15.12 | PRINTED COMPARTMENTALISED BAG 0.04mm THK | TBC |  |  | 1 | N/A |  |  | min 30% recycled.
16 | Hh500 FURNITURE TIPPING RETSRAINT KIT | 481710 |  | TR | 2 | N/A
17 | CA180R-AU INSTRUCTION LEAFLET (EN) | 472572 |  |  | 1 | 01
18 | ARISIT WARRANTY | 471648 |  |  | 1 | 01
19 | CA180R PACKAGING SPEC | 420216 |  |  | 1 | NA
20 | CA180R BOX ASSY | 701669 |  |  | 1 | --
20.1 | CA180R 1C BROWN BOX | 472723 |  |  | 1 | --
20.2 | CA180RBO-AU BARCODE LABEL | 472747 |  |  | 2 | --
21 | CA180R PLAIN BOX BASE | N/A |  |  | 1 | --