## Sheet1
| PRODUCT DESCRIPTION | PRODUCT | FINISH |  | DATE | REV
| CALIBRE (CA230R) | CA230RGRE-AU | GREY WOOD |  | 2026-04-02 | 00 |  |  | Notes
ITEM | DESCRIPTION | PART No. | FINISH | BAG LETTER | QTY | REV | DEV No. | ITEM LETTER
LH SIDE ASSY
1 | LH UNIT TOP ASSY & LABEL | N/A |  |  | 1 | N/A
1.1 | LH UNIT TOP ASSY | 6649-A |  |  | 1 | 00 |  | 1
1.1.1 | LH UNIT TOP | 6649-1 | GRE |  | 1 | 00
1.1.2 | Ǿ9x11.5mm THREAD INSERT (LMSHY002) | TBC |  |  | 13 | N/A
1.2 | TRACK LABEL (ADHERE TO UNDERNEATH OF 6649-A) | TBC |  |  | 1 | 00
1.3 | LETTER LABEL (TEXT '1') | (466035) |  |  | 1 | 00
2 | LH SIDE PANEL ASSY & LABEL | N/A |  |  | 1 | N/A
2.1 | LH SIDE PANEL ASSY | 6649-B |  |  | 1 | 00 |  | 4
2.1.1 | LH SIDE PANEL | 6649-2 | GRE |  | 1 | 00
2.1.2 | Ǿ9x11.5mm THREAD INSERT (LMSHY002) | TBC |  |  | 5 | 00
2.1.3 | Ǿ14x4.5mm NAIL IN FOOT | TBC |  |  | 2 | N/A
2.2 | LETTER LABEL (TEXT '4') | (466035) |  |  | 1 | 00
3 | LH CENTRE PANEL ASSY & LABEL | N/A |  |  | 1 | N/A
3.1 | LH CENTRE PANEL ASSY | 6649-C |  |  | 1 | 00 |  | 5
3.1.1 | LH CENTRE PANEL | 6649-3 | GRE |  | 1 | 00
3.1.2 | Ǿ9x11.5mm THREAD INSERT (LMSHY002) | TBC |  |  | 1 | 00
3.1.3 | Ǿ14x4.5mm NAIL IN FOOT | TBC |  |  | 2 | N/A
3.2 | LETTER LABEL (TEXT '5') | (466035) |  |  | 1 | 00
4 | LH UNIT BOTTOM SHELF ASSY & LABEL | N/A |  |  | 1 | N/A
4.1 | LH BOTTOM SHELF ASSY | 6649-D |  |  | 1 | 00 |  | 7
4.1.1 | LH BOTTOM SHELF | 6649-4 | GRE |  | 1 | 00
4.1.2 | Ǿ9x11.5mm THREAD INSERT (LMSHY002) | TBC |  |  | 5 | NA
4.2 | LETTER LABEL (TEXT '7') | (466035) |  |  | 1 | 00
5 | CENTRE SUPPORT RAIL & LABEL | N/A |  |  | 1 | 00 |  | 9 | 2 TOTAL - THERE IS ONE IN LH BUILD & ONE IN RH BUILD
5.1 | CENTRE SUPPORT RAIL | 6649-5 | GRE |  | 1 | 00
5.2 | LETTER LABEL (TEXT '9') | (466035) |  |  | 1 | 00
6 | LH FRONT SUPPORT RAIL ASSY & LABEL | N/A |  |  | 2 | N/A
6.1 | LH FRONT SUPPORT RAIL ASSY | 6649-E |  |  | 1 | 00 |  | 10
6.1.2 | LH FRONT SUPPORT RAIL | 6649-6 | GRE |  | 1 | 00
6.1.1 | Ǿ9x11.5mm THREAD INSERT (LMSHY002) | TBC |  |  | 1 | NA
6.2 | LETTER LABEL (TEXT '10') | (466035) |  |  | 1 | 00
7 | LH FRONT UPRIGHT ASSY & LABEL | N/A |  |  | 1 | N/A
7.1 | LH FRONT UPRIGHT ASSY | 6649-F |  |  | 1 | 00 |  | 12
7.1.1 | LH FRONT UPRIGHT | 6649-7 | GRE |  | 1 | 00
7.1.2 | Ǿ9x11.5mm THREAD INSERT (LMSHY002) | TBC |  |  | 2 | NA
7.1.3 | Ǿ14x4.5mm NAIL IN FOOT | TBC |  |  | 1 | N/A
7.2 | LETTER LABEL (TEXT '12') | (466035) |  |  | 1 | 00
8 | LH BACK PANEL ASSY & LABEL | N/A |  |  | 1 | N/A
8.1 | LH BACK PANEL ASSY | 6649-G |  |  | 1 | 00 |  | 14
8.1.1 | LH BACK PANEL | 6649-8 | GRE |  | 1 | 00
8.1.2 | Ǿ9x11.5mm THREAD INSERT (LMSHY002) | TBC |  |  | 6 | NA
8.1.3 | Ǿ14x4.5mm NAIL IN FOOT | TBC |  |  | 2 | N/A
8.2 | AU SAFETY STICKER (ADHERE TO REAR OF PANEL) | 472533 |  |  | 1 | --
8.3 | LETTER LABEL (TEXT '14') | (466035) |  |  | 1 | 00
9 | LH BOTTOM SUPPORT & LABEL | N/A |  |  | 1 | N/A
9.1 | LH BOTTOM SUPPORT | 6649-9 | GRE |  | 1 | 00 |  | 16
9.2 | LETTER LABEL (TEXT '16') | (466035) |  |  | 1 | 00
RH SIDE ASSY
10 | RH UNIT TOP ASSY & LABEL | N/A |  |  | 1 | N/A
10.1 | RH UNIT TOP ASSY | 6649-H |  |  | 1 | 00 |  | 2
10.1.1 | RH UNIT TOP | 6649-10 | GRE |  | 1 | 00
10.1.2 | Ǿ9x11.5mm THREAD INSERT (LMSHY002) | TBC |  |  | 13 | N/A
10.2 | LETTER LABEL (TEXT '2') | (466035) |  |  | 1 | 00
11 | RH SIDE PANEL ASSY & LABEL | N/A |  |  | 1 | N/A
11.1 | RH SIDE PANEL ASSY | 6649-I |  |  | 1 | 00 |  | 3
11.1.1 | RH SIDE PANEL | 6649-11 | GRE |  | 1 | 00
11.1.2 | Ǿ9x11.5mm THREAD INSERT (LMSHY002) | TBC |  |  | 5 | 00
11.1.3 | Ǿ14x4.5mm NAIL IN FOOT | TBC |  |  | 2 | NA
11.2 | LETTER LABEL (TEXT '3') | (466035) |  |  | 1 | 00
12 | RH CENTRE PANEL ASSY & LABEL | N/A |  |  | 1 | N/A
12.1 | RH CENTRE PANEL ASSY | 6649-J |  |  | 1 | 00 |  | 6
12.1.1 | RH CENTRE PANEL | 6649-12 | GRE |  | 1 | 00
12.1.2 | Ǿ9x11.5mm THREAD INSERT (LMSHY002) | TBC |  |  | 1 | 00
12.1.3 | Ǿ14x4.5mm NAIL IN FOOT | TBC |  |  | 2 | NA
12.2 | LETTER LABEL (TEXT '6') | (466035) |  |  | 1 | 00
13 | RH UNIT BOTTOM SHELF ASSY & LABEL | N/A |  |  | 1 | N/A
13.1 | RH BOTTOM SHELF ASSY | 6649-K |  |  | 1 | 00 |  | 8
13.1.1 | RH BOTTOM SHELF | 6649-13 | GRE |  | 1 | 00
13.1.2 | Ǿ9x11.5mm THREAD INSERT (LMSHY002) | TBC |  |  | 5 | NA
13.2 | LETTER LABEL (TEXT '8') | (466035) |  |  | 1 | 00
14 | CENTRE SUPPORT RAIL & LABEL | N/A |  |  | 1 | 00 |  | 9 | 2 TOTAL - THERE IS ONE IN LH BUILD & ONE IN RH BUILD
14.1 | CENTRE SUPPORT RAIL | 6649-5 | GRE |  | 1 | 00
14.2 | LETTER LABEL (TEXT '9') | (466035) |  |  | 1 | 00
15 | RH FRONT SUPPORT RAIL ASSY & LABEL | N/A |  |  | 2 | N/A
15.1 | RH FRONT SUPPORT RAIL ASSY | 6649-L |  |  | 1 | 00 |  | 11
15.1.1 | RH FRONT SUPPORT RAIL | 6649-14 | GRE |  | 1 | 00
15.1.2 | Ǿ9x11.5mm THREAD INSERT (LMSHY002) | TBC |  |  | 1 | NA
15.2 | LETTER LABEL (TEXT '11') | (466035) |  |  | 1 | 00
7 | RH FRONT UPRIGHT ASSY & LABEL | N/A |  |  | 1 | N/A
7.1 | RH FRONT UPRIGHT ASSY | 6649-M |  |  | 1 | 00 |  | 13
7.1.1 | RH FRONT UPRIGHT | 6649-15 | GRE |  | 1 | 00
7.1.2 | Ǿ9x11.5mm THREAD INSERT (LMSHY002) | TBC |  |  | 2 | NA
7.1.3 | Ǿ14x4.5mm NAIL IN FOOT | TBC |  |  | 1 | NA
7.2 | LETTER LABEL (TEXT '13') | (466035) |  |  | 1 | 00
8 | RH BACK PANEL ASSY & LABEL | N/A |  |  | 1 | N/A
8.1 | RH BACK PANEL ASSY | 6649-N |  |  | 1 | 00 |  | 15
8.1.1 | RH BACK PANEL | 6649-16 | GRE |  | 1 | 00
8.1.2 | Ǿ9x11.5mm THREAD INSERT (LMSHY002) | TBC |  |  | 6 | NA
8.1.3 | Ǿ14x4.5mm NAIL IN FOOT | TBC |  |  | 2 | NA
8.2 | LETTER LABEL (TEXT '15') | (466035) |  |  | 1 | 00
9 | RH BOTTOM SUPPORT & LABEL | N/A |  |  | 1 | N/A
9.1 | RH BOTTOM SUPPORT | 6649-17 | GRE |  | 1 | 00 |  | 17
9.2 | LETTER LABEL (TEXT '17') | (466035) |  |  | 1 | 00
10 | BAGGED ITEMS (FIXINGS KIT) | N/A |  |  | 1 | N/A
10.1 | Ǿ6x32mm CAM BOLT | TBC |  | A | 72 | N/A
10.2 | Ǿ15x11.5mm CAM LOCK | TBC | BZP | B | 72 | N/A
10.3 | Ǿ8x30mm WOODEN DOWEL (MPJ00044) | TBC |  | C | 16 | N/A
10.4 | Ǿ21x0.5mm PVC COVER | TBC | GRE | D | 72 | N/A
10.6 | M6x18LG POZI BARREL NUT | 401201 |  | E | 6 | N/A
10.7 | M6x20LG POZI FLAT HEAD SCREW | 401202 |  | F | 6 | N/A
10.8 | PRINTED COMPARTMENTALISED BAG 0.04mm THK | TBC |  |  | 1 | N/A |  |  | min 30% recycled.
11 | Hh500 FURNITURE TIPPING RETSRAINT KIT | XXXXXX |  | TR | 2 | N/A
12 | CA230R-AU INSTRUCTION LEAFLET (EN) | 472706 |  |  | 1 | 00
13 | ARISIT WARRANTY | 471648 |  |  | 1 | 01
14 | CA230R PACKAGING SPEC | XXXXXX |  |  | 1 | NA
15 | CA230R BOX ASSY | 701661 |  |  | 1 | --
15.1 | CA230R 1C BROWN BOX | 472707 |  |  | 1 | --
15.2 | CA230RGRE-AU BARCODE LABEL | 472731 |  |  | 2 | --
16 | CA230R PLAIN BOX BASE | N/A |  |  | 1 | --