## Sheet1
| PRODUCT DESCRIPTION | PRODUCT | FINISH |  | DATE | REV | F8 REFERENCE
| 400 DOUBLE ARM MOUNT ASSY (OHL404) | CFM44UK | BLACK 黑色 |  | 2025-11-24 | 02 | LPA76-443
ITEM | DESCRIPTION | PART No. | FINISH | BAG LETTER | QTY | REV | F8 PART No. | ITEM LETTER
1 | WALL BRKT WITH LABEL | N/A |  |  | 1 |  | N/A
1.1 | WALL BRKT GEN ASSY | 6654-J |  |  | 1 | Jan-06-22 | LPA76-443-Z01 | A | WALL BRKT COVERS NOT ATTACHED AS SPECIFIED IN DRAWING
1.1.1 | WALL BRKT | 6654-25 | MATT BLACK PC / 喷塑黑亚光 |  | 1 | Jan-06-22 | LPA76-443-L001
1.1.2 | ARM SUB ASSY | 6654-M |  |  | 1 | Jan-06-22 | LPA76-443-B01
1.1.2.1 | UPPER REAR ARM WELDED ASSY | 6654-B | MATT BLACK PC / 喷塑黑亚光 |  | 1 | Jan-06-22 | LPA76-443-B05
1.1.2.1.1 | ARM | 6654-8 |  |  | 1 | Jan-06-22 | LPA76-443-L016
1.1.2.1.2 | PIVOT TUBE | 6630-4 |  |  | 2 | Nov-01-18 | LPA50-223-L11
1.1.2.2 | LOWER REAR ARM WELDED ASSY | 6654-C | MATT BLACK PC / 喷塑黑亚光 |  | 1 | Jan-06-22 | LPA76-443-B06
1.1.2.2.1 | ARM | 6654-5 |  |  | 1 | Jan-06-22 | LPA76-443-L010
1.1.2.2.2 | PIVOT TUBE | 6630-4 |  |  | 2 | Nov-01-18 | LPA50-223-L11
1.1.2.3 | FRONT ARM WELDED ASSY | 6654-L | MATT BLACK PC / 喷塑黑亚光 |  | 1 | Jan-06-22 | LPA76-443-B07
1.1.2.3.1 | ARM | 6654-5 |  |  | 1 | Jan-06-22 | LPA76-443-L010
1.1.2.3.2 | PIVOT TUBE | 6654-6 |  |  | 1 | Jan-06-22 | LPA76-443-L011
1.1.2.3.3 | PIVOT TUBE | 6630-4 |  |  | 1 | Nov-01-18 | LPA50-223-L11
1.1.2.4 | RIVET PIVOT TUBE | 6654-15 | BZP / 电镀蓝白锌 |  | 1 | Sep-02-15 | LPA76-443-L017
1.1.2.5 | BEARING WASHER | 6630-6 | BLACK / 细砂纹黑色 |  | 2 | Aug-19-15 | LPA52-443WL-L11
1.1.2.6 | ELBOW CAP | 6654-19 | BLACK / 细砂纹（YS20047）黑色 |  | 2 | Jan-06-22 | LPA76-443-L008
1.1.3 | M8x70LG COACH BOLT | 6654-32 | 4.8 ZP+BP / 电镀 黑锌 |  | 2 | Aug-29-24 | GB031809
1.1.4 | M8 TYPE-T NYLOC NUT | 400336 | ZP+BP / 电镀 黑锌 |  | 2 | N/A | GB020030
1.1.5 | WRIST PIVOT BUSH | 6630-15 | BLACK / 细砂纹（YS20047）黑色 |  | 6 | May-08-19 | LPA50-223-L12
1.1.6 | FLAT HEAD SEMI HOLLOW RIVET DIA 8 x 60LG | 6654-27 | BZP / 电镀 蓝白锌 |  | 1 | Aug-29-24 | GB131028
1.1.7 | TILT MECH ASSY | 6654-N |  |  | 1 | Nov-01-22 | LPA76-443-B02
1.1.7.1 | VESA MOUNT TILT BRKT | 6654-1 | MATT BLACK PC / 喷塑黑亚光 |  | 1 | Nov-01-22 | LPA76-443-L002
1.1.7.2 | PIVOT_&_TILT_BRKT | 6654-26 | MATT BLACK PC / 喷塑黑亚光 |  | 1 | Jan-10-22 | LPA76-443-L003
1.1.7.3 | FLAT HEAD SEMI HOLLOW RIVET DIA 6 x 10LG | 6654-28 | BZP / 电镀 蓝白锌 |  | 4 | Aug-29-24 | GB131205
1.1.7.4 | TILT FRICTION PLATE | 6654-18 | BLACK / 光面黑色 |  | 2 | Jan-06-22 | LPA76-443-L007
1.1.7.5 | PLASTIC WASHER | 6654-29 | BLACK / 光面黑色 |  | 5 | Aug-29-24 | GB041108
1.1.7.6 | M6x10LG SOCKET FLAT BEVEL HEAD SCREW | 401139 | 8.8 ZP+BP / 电镀 黑锌 |  | 1 | N/A | GB031121
1.1.8 | VESA BRKT ASSY | 6654-K |  |  | 1 | Feb-10-22 | LPA76-443-B03
1.1.8.1 | 400 HORIZONTAL VESA MEMBER | 6654-24 | MATT BLACK PC / 喷塑黑亚光 |  | 2 | Feb-10-22 | LPA76-443-L004
1.1.8.2 | VESA BRKT WELDED ASSY | 6654-I | MATT BLACK PC / 喷塑黑亚光 |  | 2 | Feb-10-22 | LPA76-443-B04
1.1.8.2.1 | VESA BRKT | 6654-2 |  |  | 1 | Feb-10-22 | LPA76-443-L004
1.1.8.2.2 | VESA LOCK PLATE | 6654-3 |  |  | 2 | Feb-10-22 | LPA76-443-L014
1.1.8.3 | M6x12LG SLOTTED GRUB SCREW CONE POINT | 401140 | ZP+BP / 电镀 黑锌 |  | 4 | N/A | AD191085
1.1.8.4 | VESA BAR END CAP | 6654-14 | BLACK / 细砂纹（YS20047）黑色 |  | 2 | Feb-10-22 | LPA76-443-L015
1.1.8.5 | Ø4x10LG MUSHROOM HEAD BREAK MANDREL BLIND RIVET | 401141 | BZP / 电镀 蓝白锌 |  | 4 | N/A | GB130017
1.1.8.6 | M8x25LG SOCKET BUTTON HEAD SCREW | 401142 | 8.8 ZP+BP / 电镀 黑锌 |  | 2 | N/A | GB031344
1.1.9 | M8 FLANGE NUT | 401138 | ZP+BP / 电镀 黑锌 |  | 2 | N/A | GB020032
1.1.10 | CM PANEL | 6654-4 | BLACK / 细砂纹（YS20047）黑色 |  | 2 | Jan-06-22 | LPA76-443-L006
1.2 | TRACK LABEL (ADHEAR TO REAR OF 6654-25) | (464631) |  |  | 1 | 00
2 | BAGGED WALL BRKT COVER | N/A |  |  | 1 | N/A
2.1 | WALL BRKT COVER WITH AVF LOGO | 6654-23 | BLACK / 细砂纹（YS20047）黑色 |  | 1 | 00 |  | E1
2.2 | CLOSED POLYETHENE ZIP TIE BAG | N/A | TRANSPARENT |  | 1 | N/A
3 | BAGGED WALL BRKT COVER | N/A |  |  | 1 | N/A
3.1 | WALL BRKT COVER | 6654-22 | BLACK / 细砂纹（YS20047）黑色 |  | 1 | Jan-06-22 | LPA76-443-L005 | E2
3.2 | CLOSED POLYETHENE ZIP TIE BAG | N/A | TRANSPARENT |  | 1 | N/A
4 | TV FIXINGS KIT | N/A |  |  | 1 | N/A
4.1 | M4x12LG POZI PAN HEAD SCREW | 400429 | 4.8 BZP / 电镀 蓝白锌 | J1 | 4 | N/A | GB/T823-1988
4.2 | M4x35LG POZI PAN HEAD SCREW | 400560 | 4.8 BZP / 电镀 蓝白锌 | J2 | 4 | N/A | GB/T823-1988
4.3 | M6x16LG POZI PAN HEAD SCREW | 400457 | 4.8 BZP / 电镀 蓝白锌 | J3 | 4 | N/A | GB/T823-1988
4.4 | M6x30LG POZI PAN HEAD SCREW | 400652 | 4.8 BZP / 电镀 蓝白锌 | J4 | 4 | N/A | GB/T823-1988
4.5 | M8x25LG POZI PAN HEAD SCREW | 400551 | 4.8 BZP / 电镀 蓝白锌 | J5 | 4 | N/A | GB/T823-1988
4.6 | M8x50LG POZI PAN HEAD SCREW | 400692 | 4.8 BZP / 电镀 蓝白锌 | J6 | 4 | N/A | GB/T823-1988
4.7 | M5 WASHER (GRADE A GB-T 97.1-2002) | 440226 | BZP / 电镀 蓝白锌 | K1 | 4 | N/A | GB/T97.1-2002
4.8 | M8 WASHER (GRADE A GB-T 97.1-2002) | 440224 | BZP / 电镀 蓝白锌 | K2 | 4 | N/A | GB/T97.1-2002
4.9 | 5mm TV SPACER (8.4I/Dx15O/D) | 6630-26 |  | L1 | 8 | May-22-14 | AD011006
4.10 | 15mm TV SPACER (8.4I/Dx15O/D) | 6630-27 |  | L2 | 4 | May-22-14 | AD011007
4.11 | 0.3125in x 90mm LG TYPE AB HEX HEAD SCREW | 401144 | BZP / 电镀 蓝白锌 | W1 | 3 | Sep-18-24 | GB031043
4.12 | 12x60LG WALL PLUG | 481804 |  | W2 | 3 | Sep-18-24 | AD161022
4.13 | M8x20O/Dx1.5THK PLAIN WASHER | 6654-34 | BZP / 电镀 蓝白锌 | W3 | 3 | Sep-18-24 | GB040032
4.14 | PRINTED COMPARTMENTALISED FIXING BAG (STD BASIC) | (471589) |  |  | 1 | 00
5 | BAGGED TOOLS | N/A |  |  | 1 | N/A
5.1 | 4mm ALLEN KEY 30x70LG WITH FLAT HEAD TIP | 481805 | BZP / 电镀 蓝白锌 |  | 1 | Jun-04-24 | GB141019 | B
5.2 | 13mm SINGLE END HEX SPANNER | 6654-35 | BZP / 电镀 蓝白锌 |  | 1 | Nov-18-20 | GB150116 | C
5.3 | SPIRIT LEVEL 15x15x40 | 6654-36 |  |  | 1 | Sep-18-24 | Z002119 | D
5.4 | PLAIN 0.04mm THK SEALED POLYETHYLENE BAG | N/A | TRANSPARENT |  | 1 | N/A
6 | OHL404 GENERIC INSTRUCTION LEAFLET (EN/SP/FC) | 472385 |  |  | 1 | 00
7 | OHL404 FITTINGS SET | 420204 |  |  | 1 | Jul-14-22 | LPA76-466 LPA76-463
7.1 | PULP TRAY LH | N/A |  |  | 1 | N/A | LPA76-443-P02
7.2 | PULP TRAY RH | N/A |  |  | 1 | N/A | LPA76-443-P01
7.3 | PROTECTOR CARD | N/A |  |  | 1 | N/A | LPA76-443-P03
8 | CFM44UK BOX ASSY | 701652 |  |  | 1 | --
8.1 | OHL404 1C BROWN BOX | 472675 |  |  | 1 | --
8.2 | CFM44UK BARCODE LABEL | 472397 |  |  | 1 | --
9 | Ø50mm CLEAR PP SEAL LABEL | 471842 |  |  | 2 | N/A
10 | OUTER CARTON ASSY (STANDARD) | (701532) |  |  | 1 | 00
10.1 | OUTER CARTON (TYPE 1 BASIC) | (472214) |  |  | 1 | 00
10.2 | CFM44UK BARCODE LABEL | 472397 |  |  | 2 | --
11 | CLEAR CELLOPHANE TAPE (OUTER CARTON) | N/A |  |  | AS REQUIRED | N/A