## Sheet1
| PRODUCT DESCRIPTION | PRODUCT | FINISH |  | DATE | REV
| TILT & ACCESS LARGE MOUNT ASSY (WL982) | CWL92-F | METALLIC BLACK |  | 2025-06-06 | 00
ITEM | DESCRIPTION | PART No. | FINISH | BAG LETTER | QTY | REV | DEV No. | ITEM LETTER
1 | LARGE WALL BRKT | 6641-14 | MB |  | 1 | 01 | SL-049 | B
2 | ARM & VESA PLATE WITH LABELS | N/A |  |  | 1 | N/A
2.1 | ARM & VESA PLATE ASSY | 6641-A |  |  | 1 | 03 | SL-A38 | A
2.1.1 | ARM ASSY | 6641-B |  |  | 1 | 04 | SL-A28
2.1.1.1 | ARM SUB ASSY | 6641-C |  |  | 2 | 00 | SL-A35
2.1.1.1.1 | REAR ARM LH WELDED ASSY | 6641-E | MB |  | 1 | 00 | SL-A23
2.1.1.1.1.1 | REAR ARM MEMBER LH | 6641-21 |  |  | 1 | 01 | SL-038
2.1.1.1.1.2 | ARM ELBOW PIVOT MEMBER | 6641-23 |  |  | 1 | 01 | SL-040
2.1.1.1.1.3 | ARM PIVOT MEMBER | 6641-24 |  |  | 1 | 00 | SL-037
2.1.1.1.2 | REAR ARM RH WELDED ASSY | 6641-F | MB |  | 1 | 00 | SL-A24
2.1.1.1.2.1 | REAR ARM MEMBER RH | 6641-22 |  |  | 1 | 01 | SL-039
2.1.1.1.2.2 | ARM ELBOW PIVOT MEMBER | 6641-23 |  |  | 1 | 01 | SL-040
2.1.1.1.2.3 | ARM PIVOT MEMBER | 6641-24 |  |  | 1 | 00 | SL-037
2.1.1.1.3 | FRONT ARM WELDED ASSY | 6641-D | MB |  | 1 | 00 | SL-A25
2.1.1.1.3.1 | FRONT ARM TUBE | 6641-16 |  |  | 1 | 01 | SL-036
2.1.1.1.3.2 | ARM PIVOT MEMBER | 6641-17 |  |  | 1 | 00 | SL-042
2.1.1.1.3.3 | ARM ELBOW PIVOT MEMBER | 6641-18 |  |  | 1 | 01 | SL-041
2.1.1.1.4 | PIVOT TUBE | 6641-19 |  |  | 1 | 00 | SL-021
2.1.1.1.5 | BEARING WASHER | 6641-20 | B |  | 2 | 01 | SL-022
2.1.1.2 | M8 PLAIN WASHER (FORM C) | 440222 | ZP+BP |  | 1 | N/A
2.1.1.3 | M8 TYPE-T NYLOC NUT | 400336 | ZP+BP |  | 5 | N/A
2.1.1.4 | SPECIAL M8X107.5LG COACH BOLT | 401128 | B |  | 1 | 01 | RL-105
2.1.1.5 | PIVOT & HANGER BRKT ASSY | 6641-G | MB |  | 1 | 02 | SL-A33
2.1.1.5.1 | PIVOT & HANG BRKT | 6641-8 |  |  | 1 | 01 | SL-033
2.1.1.5.2 | PIVOT & LOCK BRKT | 6641-9 |  |  | 1 | 01 | SL-034
2.1.1.5.3 | STRUT | 6641-10 |  |  | 2 | 01 | SL-035
2.1.1.5.4 | FLANGE | 6641-11 |  |  | 4 | 00 | SL-044
2.1.1.6 | MINOR PIVOT BUSH | 6641-12 | B |  | 8 | 00 | SL-048
2.1.1.7 | SPECIAL M8x63LG COACH BOLT | 401136 | B |  | 4 | 00
2.1.1.8 | M8 PLAIN WASHER (FORM A) | 440145 | ZP+BP |  | 4 | N/A
2.1.1.9 | PIVOT BUSH | 6600-21 | B |  | 4 | 00
2.1.1.10 | MECH PIVOT BRKT | 6641-13 | MB |  | 1 | 00 | SL-031
2.1.1.11 | MECH TILT BRKT ASSY | 6641-H | MB |  | 1 | 03 | SL-A29
2.1.1.11.1 | MECH TILT BRKT | 6641-1 |  |  | 1 | 02 | SL-052
2.1.1.11.2 | LEVEL SLOT BRKT | 6641-2 |  |  | 1 | 00 | SL-051
2.1.1.11.3 | M5 PEM CLINCH NUT | 400910 | STAINLESS STEEL |  | 2 | N/A
2.1.1.12 | M5x65LG SPECIAL SOCKET CAP HEAD BOLT | 401125 | BZP |  | 2 | N/A
2.1.1.13 | M5 TYPE-T NYLOC NUT | 400643 | ZP+BP |  | 2 | N/A
2.1.1.14 | GLIDE MEMBER LH | 6641-3 | B |  | 2 | 01 | SL-029
2.1.1.15 | GLIDE MEMBER RH | 6641-4 | B |  | 2 | 01 | SL-030
2.1.1.16 | CLAMP SUPPORT BOSS | 6640-5 | B |  | 2 | 00 | RL-107
2.1.2 | VESA PLATE ASSY | 6641-K |  |  | 1 | 05 | SL-A39
2.1.2.1 | VESA SUPPORT ASSY | 6641-L |  |  | 1 | 00 | SL-A40
2.1.2.1.1 | VESA SUPPORT SUB ASSY | 6641-M | MB |  | 1 | 03 | SL-A41
2.1.2.1.1.1 | 200 VESA PLATE | 6641-5 |  |  | 1 | 01 | SL-056
2.1.2.1.1.2 | M6x8LG PEM TH STAND-OFF | 401124 | STAINLESS STEEL |  | 1 | N/A
2.1.2.1.1.3 | M5x12LG PEM FH CLINCH STUD | 400735 | STAINLESS STEEL |  | 2 | N/A
2.1.2.1.2 | HANG AND LEVEL MEMBER | 6640-9 | B |  | 1 | 00 | RL-033
2.1.2.1.3 | HANG PLATE | 6640-10 | SZ |  | 1 | 01 | RL-034
2.1.2.1.4 | M5 TYPE-T NYLOC NUT | 400643 | BZP |  | 2 | N/A
2.1.2.2 | VESA ADAPTER ASSY | 6640-K |  |  | 4 | 03 | RL-A91
2.1.2.2.1 | VESA ADAPTER | 6640-7 | MB |  | 1 | 00 | RL-192
2.1.2.2.2 | VESA ADAPTER END CAP | 6640-8 | OE |  | 1 | 03 | RL-194
2.1.2.3 | VESA ADAPTER TRIM PANEL ASSY | 6640-O |  |  | 4 | 00
2.1.2.3.1 | VESA ADAPTER TRIM PANEL | 6640-49 | B |  | 4 | 00
2.1.2.3.2 | VESA ADAPTER PANEL TAPE | 6640-50 |  |  | 2 | 01
2.1.2.4 | M6 SLIDE PIN | 6640-48 | B |  | 8 | 01
2.1.2.5 | M6 SMALL ULTRA THIN NYLON WASHER | 440214 | B |  | 4 | N/A
2.1.2.6 | M6 PLAIN WASHER (FORM C) | 440141 | ZP+BP |  | 8 | N/A
2.1.2.7 | M6 TYPE-T NYLOC NUT | 400253 | ZP+BP |  | 4 | N/A
2.1.2.8 | M6 HI-LEVER THUMB NUT | 401071 |  |  | 4 | 03
2.1.3 | M6 SEMS SOCKET SCREW ASSY | 6641-J |  |  | 1 | 00 | SL-A26
2.1.3.1 | M6x12LG SEMS SOCKET CAP HEAD SCREW | 401130 | BZP |  | 1 | 00 | SL-043
2.1.3.2 | M6 SPECIAL WASHER (18 O/D x 1.6 THK) | 440219 | B |  | 1 | 00
2.1.3.3 | M6 SERRATED SEMS WASHER (18 O/D x 0.7 THK) | 440223 | B |  | 1 | 00
2.2 | TRACK LABEL | 464631 |  |  | 1 | 00
3 | WL VESA PLATE EXTENSION | 6664-2 | MB |  | 2 | 01 |  | C
4 | BAGGED ITEMS (ADDAPTER FIXING KIT) | N/A |  |  | 1 | N/A
4.1 | M6 SLIDE PIN | 6640-48 | B |  | 8 | 01 |  | D
4.2 | M6 PLAIN WASHER (FORM C) | 440141 | ZP+BP |  | 8 | N/A |  | E
4.3 | M6 TYPE-T NYLOC NUT | 400253 | ZP+BP |  | 8 | N/A |  | F
4.4 | PRINTED COMPARTMENTALISED FIXING BAG (STD TYPE 1) | (472137) |  |  | 1 | 00
5 | BAGGED ITEMS (FIXING KIT) | N/A |  |  | 1 | N/A
5.1 | 8-6 NYLON SLEEVE | 440164 | W | H1 | 4 | 00
5.2 | 6-4 NYLON SLEEVE | 440163 | W | H2 | 4 | 00
5.3 | UNIVERSAL STACKING SPACER | 440185 | B | I1 | 4 | 00
5.4 | HALF UNIVERSAL STACKING SPACER | 440188 | R | I2 | 4 | 00
5.5 | M4x16LG POZI PAN HEAD SCREW | 400477 | BZP | J1 | 4 | N/A
5.6 | M4x30LG POZI PAN HEAD SCREW | 400545 | BZP | J2 | 4 | N/A
5.7 | M4x45LG POZI PAN HEAD SCREW | 400561 | BZP | J3 | 4 | N/A
5.8 | M6x16LG POZI PAN HEAD SCREW | 400457 | BZP | J4 | 4 | N/A
5.9 | M6x30LG POZI PAN HEAD SCREW | 400652 | BZP | J5 | 4 | N/A
5.10 | M6x45LG POZI PAN HEAD SCREW | 400557 | BZP | J6 | 4 | N/A
5.11 | M8x16LG POZI PAN HEAD SCREW | 400549 | BZP | J7 | 4 | N/A
5.12 | M8x30LG POZI PAN HEAD SCREW | 400775 | BZP | J8 | 4 | N/A
5.13 | M8x45LG POZI PAN HEAD SCREW | 400608 | BZP | J9 | 4 | N/A
5.14 | 5/16" x 2-3/4" LG SLOTTED FLANGED HEX HEAD SCREW | 400709 | B | K | 6 | 02
5.15 | 12 DIA x 63 LG HEAVY LC WALL PLUG | 481527 |  | L | 6 | 01
5.16 | M5x30LG POZI PAN HEAD SCREW | 400774 | BZP | M | 2 | N/A
5.17 | PRINTED COMPARTMENTALISED FIXING BAG (STD TYPE 1) | (472137) |  |  | 1 | 00
6 | BAGGED ITEM (ALLEN KEY) | N/A |  |  | 1 | N/A
6.1 | 4mm+5mm ALLEN KEY 70x70 | 481600 | S |  | 1 | 00 |  | N
6.2 | PLAIN 0.04mm THK POLYETHYLENE BAG | N/A | TRANSPARANT |  | 1 | N/A
7 | CWL92-F INSTRUCTION LEAFLET (EN) | 472371 |  |  | 1 | 00
8 | CWL92-F INSTRUCTION LEAFLET (SP) | 472372 |  |  | 1 | 00
9 | CWL92-F INSTRUCTION LEAFLET (FC) | 472373 |  |  | 1 | 00
10 | WL982 FITTINGS SET | 420208 |  |  | 1 | 00
10.1 | PULP TRAY | 6641-25 |  |  | 1 | 01
10.2 | SECONDARY PULP TRAY | 6664-6 |  |  | 2 | 00
10.3 | PACKER ASSY | 6641-N |  |  | 2 | 00
10.3.1 | PACKER BASE | 6641-26 |  |  | 1 | 00
10.3.2 | PACKET TOP | 6641-27 |  |  | 1 | 00
10.3.3 | ADHESIVE | N/A |  |  | AS REQUIRED | N/A
11 | CWL92-F 4C BOX | 472374 |  |  | 1 | --
12 | Ø1 1/2" (38mm) CLEAR PP SEAL LABEL (ON TABS) | 463763 |  |  | 2 | N/A