## Sheet1
| PRODUCT DESCRIPTION | PRODUCT | FINISH |  | DATE | REV | BSQ REFERENCE (CHINESE DESCRIPTION)
| BSQ TV FLOOR STAND COLUMN ASSY (AVF-PGFS15) | EFSL550DNBB | BLACK BLACK |  | 2026-05-08 | 05 |  |  | NOTES
ITEM | DESCRIPTION | PART No. | FINISH | BAG LETTER | QTY | REV |  | ITEM LETTER
1 | GLASS BASE & LABELS | N/A |  |  | 1 | N/A
1.1 | GLASS BASE | 6679-1 | 25 |  | 1 | 00 | 812-00129-25 (BASE) | 2
1.2 | TEMPERED SAFETY GLASS STICKER (WHITE TEXT) | 472748 |  |  | 1 | 00
1.3 | PGFS15-PE BAG 1 | N/A |  |  | 1 | N/A |  |  | MIN 30% RECYCLED CONTENT WITH SUFFOCATION HOLES & RECYCLE/MATERIAL LOGO
2 | THREE HOLE SPACER & BOX | N/A |  |  | 1 | N/A
2.1 | THREE HOLE PLASTIC SPACER | 6679-2 | 33 |  | 1 | 00 | 820-00913-33 (PLASTIC COVER) | 3
2.2 | FOLDABLE CARD BOX | N/A |  |  | 1 | N/A |  |  | 50-100% recycled cardboard content
3 | LOWER COLUMN ASSY & LABEL | N/A |  |  | 1 | N/A
3.1 | LOWER COLUMN ASSY | 6679-A | 04 |  | 1 | 00 | 804-01827-04 (SUPPORT PILLAR) | 4
3.1.1 | LOWER COLUMN WELD ASSY | 6679-B | 04 |  | 1 | 00 | 826-00757-04
3.1.1.1 | COLUMN LOWER TUBE | 6679-3 | 04 |  | 1 | 00 | 824-00766-04
3.1.1.2 | LOWER COLUMN SOLDERING LUG | 6679-4 | 04 |  | 1 | 00 | 828-01617-04
3.1.2 | LOWER COLUMN BRUSHING | 6679-5 | 33 |  | 1 | 00 | 820-00914-33
3.2 | PGFS15-PE BAG 3 | N/A |  |  | 1 | N/A |  |  | MIN 30% RECYCLED CONTENT WITH SUFFOCATION HOLES & RECYCLE/MATERIAL LOGO
4 | UPPER COLUMN ASSY & LABEL
4.1 | UPPER COLUMN ASSY | 6679-C | 04 |  | 1 | 00 | 804-01828-04 (EXTENSION PILLAR) | 5
4.1.1 | UPPER COLUMN | 6679-7 | 04 |  | 1 | 00 | 824-00767-04
4.1.2 | M6 RIVET NUT | 401176 | BZP |  | 10 | 00 | 504-00924
4.1.3 | UPPER COLUMN TUBE PLUG | 6679-8 | 33 |  | 1 | 00 | 820-00915-33
4.2 | PGFS15-PE BAG 7 | N/A |  |  | 1 | N/A |  |  | MIN 30% RECYCLED CONTENT WITH SUFFOCATION HOLES & RECYCLE/MATERIAL LOGO
5 | PRESSED BRACKET & BAG | N/A |  |  | 1 | N/A
5.1 | PRESSED BRACKET | 6679-18 | 04 |  | 1 | 00 | 828-01518-04 | 6
5.2 | PGFS15-PE BAG 5 | N/A |  |  | 1 | N/A |  |  | MIN 30% RECYCLED CONTENT WITH SUFFOCATION HOLES & RECYCLE/MATERIAL LOGO
6 | BACKPLATE & BAG | N/A |  |  | 1 | N/A
6.1 | BACKPLATE | 6672-8 | 04 |  | 1 | 00 | 828-01619-04 | 7
6.2 | PGFS15-PE BAG 3 | N/A |  |  | 1 | N/A |  |  | MIN 30% RECYCLED CONTENT WITH SUFFOCATION HOLES & RECYCLE/MATERIAL LOGO
7 | VESA HOOK & BAG | N/A |  |  | 1 | N/A
7.1 | VESA HOOK | 6679-11 | 04 |  | 2 | 00 | 828-01620-04 | 1
7.2 | PGFS15-PE BAG 4 | N/A |  |  | 1 | N/A |  |  | MIN 30% RECYCLED CONTENT WITH SUFFOCATION HOLES & RECYCLE/MATERIAL LOGO
8 | GLASS SHELF & LABELS | N/A |  |  | 1 | N/A
8.1 | GLASS SHELF | 6679-13 | 25 |  | 1 | 00 | 812-00130-25 | 9
8.2 | TEMPERED SAFETY GLASS STICKER (WHITE TEXT) | 472748 |  |  | 1 | 00
8.3 | PGFS15-PE BAG 2 | N/A |  |  | 1 | N/A |  |  | MIN 30% RECYCLED CONTENT WITH SUFFOCATION HOLES & RECYCLE/MATERIAL LOGO
9 | ALUMINIUM SHELF SUPPORT & BAG | N/A |  |  | 1 | N/A
9.1 | ALUMINIUM SHELF SUPPORT | 6679-14 | 18 |  | 2 | 00 | 838-00111-18 | 8
9.2 | PGFS15-PE BAG 2 | N/A |  |  | 1 | N/A |  |  | MIN 30% RECYCLED CONTENT WITH SUFFOCATION HOLES & RECYCLE/MATERIAL LOGO
10 | (BAGGED ITEM) TV FIXINGS | N/A |  |  | 1 | N/A
10.1 | M4x12LG POZI PAN HEAD SCREW | 400429 | 13 | TV1 | 4 | N/A
10.2 | M4x30 LONG POZI PAN HEAD SCREW | 400545 | 13 | TV2 | 4 | N/A
10.3 | M6x15LG POZI PAN HEAD SCREW | 400457 | 13 | TV3 | 4 | N/A
10.4 | M6x35LG POZI PAN HEAD SCREW | 400703 | 13 | TV4 | 4 | N/A
10.5 | M8x15 LONG POZI PAN HEAD SCREW | 400549 | 13 | TV5 | 4 | N/A
10.6 | M8x35 LONG POZI PAN HEAD SCREW | 400607 | 13 | TV6 | 4 | N/A
10.7 | M8x50 LONG POZI PAN HEAD SCREW | 400692 | 13 | TV7 | 4 | N/A
10.8 | M4+M5 WASHER | 440234 | 13 | TV8 | 4 | 00 | 503-00002-13
10.9 | M6+M8 WASHER | 440235 | 13 | TV9 | 4 | 00 | 503-00003-13
10.10 | TV SPACER 2.5THK | TBC | 33 | TV10 | 4 | 00 | 505-00025-33
10.11 | TV SPACER 10LG | TBC | 33 | TV11 | 4 | 00 | 505-00100-33
10.12 | TV SPACER 22LG | TBC | 33 | TV12 | 4 | 00 | 505-00220-33
10.13 | PRINTED COMPARTMENTALIZED FIXINGS BAG (FURNITURE BASIC) | 471716 | TRANSPARENT | N/A | 1 | 00 |  |  | MIN 30% recycled content
11 | BAGGED ITEMS (FIXINGS KIT) | N/A |  |  | 1 | N/A
11.1 | M8 PLASTIC WASHER DIA8x20x1THK | 401178 |  | A | 5 |  | 503-00090-14
11.2 | ADHESIVE PLASTIC WASHER |  |  | B | 2 |  | 503-00090
11.3 | M8 METAL WASHER DIA8x22x2THK | 401179 |  | C | 3 |  | 503-00188-33
11.4 | M8x25LG SOCKET SPECIAL LOW CAP HEAD SCREW | 401175 |  | D | 3 |  | 501-00140-14
11.5 | M6x16LG SOCKET SPECIAL LOW CAP HEAD SCREW | 401177 |  | E | 8 |  | 501-01289-14
11.6 | M6 METAL WASHER DIA6.5x18x1.5THK | 401183 |  | F | 2 |  | 503-00042-14
11.7 | M8 METAL WASHER DIA8x16x1THK | 401180 |  | G | 8 |  | 503-00065-14
11.8 | M8 BSQ NYLOC NUT | 401182 |  | H | 2 |  | 502-00008
1.9 | M8x16LG SOCKET SPECIAL LOW CAP HEAD SCREW | 401181 |  | I | 4 |  | 501-00257-14
11.10 | M8x50LG SOCKET SPECIAL LOW CAP HEAD SCREW | 401185 |  | J | 4 |  | 501-01290-14
11.11 | LOCKING PLATE ASSY | 6679-E | 04 | K | 2 | N/A | 804-01830-04
11.11.1 | LOCKING PLATE | 6672-10 | 22 |  | 1 | 00 | 828-01621-22
11.11.2 | M5x30LG POZI BUTTON HEAD SCREW | 401184 | 14 |  | 1 | N/A | 501-00081-14
11.12 | SELF ADHESTIVE FEET | 6679-6 |  | N | 6 |  | 818-00067-33
11.13 | CABLE MNG CLIP | 6679-16 |  | O | 2 |  | 820-00374-33
11.14 | RUBBER PAD | 6679-15 |  | P | 2 |  | 818-00586-33
11.15 | 5mm ALLEN KEY |  |  | L1 | 1 |  | 512-60004-13
11.16 | 4mm ALLEN KEY |  |  | L2 | 1 |  | 512-60005-13
11.17 | 13mm WRENCH |  |  | L3
11.18 | PRINTED COMPARTMENTALIZED FIXINGS BAG (FURNITURE BASIC) | 471716 | TRANSPARENT | N/A | 1 | 00
12 | TV ANTI TIP KIT | TBC |  |  | 1 |  |  |  | SPECIFICATION TO BE CONFIRMED
12.1 | 2-METRE WIRE ROPE (with retractable buckle) |  |  | Q | 2 |  | 840-00898-00
12.2 | PPTSST1/4x 1-3/4G05 |  |  | R | 2 |  | 501-01586-13
12.3 | ANCHOR BOLT |  |  | S | 2 |  | 501-01586-45
12.4 | GASKET |  |  | T | 2 |  | 503-00057-14
12.5 | PGFS15-PE BAG 6 | [7 empty] | MIN 30% RECYCLED CONTENT WITH SUFFOCATION HOLES & RECYCLE/MATERIAL LOGO
13 | TRACK LABEL (ADHERE TO UNDERSIDE OF 6679-1) | 472718 |  |  | 1 | 00
14 | EFSL55DN_MH55EDB BOX ASSY | 701671 |  |  | 1 | --
14.1 | EFSL550DN_MH55EDB 1C BROWN BOX LID | 472753 |  |  | 1 | -- |  |  | 50-100% recycled cardboard content (full spec to be added to artwork)
14.2 | EFSL550DNBB BARCODE LABEL | 472682 |  |  | 2 | --
15 | EFSL550DN PLAIN BOX BASE | N/A |  |  | 1 | N/A |  |  | 50-100% recycled cardboard content
16 | EFSL550DN_MH55EDB ECO PACKAGING SPEC | 420224 |  |  | SET | 00 |  |  | 50-100% recycled cardboard content
17 | EFSL550DN INSTRUCTION LEAFLET (EN/FR/SP) | 472683 |  |  | 1 | 00