## Sheet1
| PRODUCT DESCRIPTION | PRODUCT | FINISH |  | DATE | REV
| 200 TILT MOUNT ASSY (CL201) | EL201B | METALLIC BLACK |  | 2025-04-01 | 29
ITEM | DESCRIPTION | PART No. | FINISH | BAG LETTER | QTY | REV | DEV No. | ITEM LETTER
1 | BACKPLATE WITH LABEL | N/A |  |  | 1 | N/A
1.1 | SMALL BACKPLATE | 6527-7 | MB |  | 1 | 00 | EC-052 | A
1.2 | TRACK LABEL (ADHERE TO REAR OF 6527-7) | (464631) |  |  | 1 | 00
2 | 200 VESA TILT MECH LH ASSY | 6527-AC |  |  | 1 | 00 | EC-A33 | B1
2.1 | TILT BASE LH | 6527-21 | MB |  | 1 | 01 | EC-011
2.2 | SNAP CLIP TS ASSY | 6527-Y |  |  | 1 | 00 | EC-A37
2.2.1 | SNAP CLIP | 6415-177 |  |  | 1 | 00
2.2.2 | BLACK NYLON CORD Ø1mm x 474mm LONG | 6527-31 |  |  | 1 | N/A | EC-051
2.3 | M5x8LG POZI PAN HEAD SCREW | 400907 | 4.8 ZP+BP |  | 1 | N/A
2.4 | 200 VESA TILT BRKT LH ASSY | 6527-AE | MB |  | 1 | 00 | EC-A35
2.4.1 | 200 VESA TILT BRKT LH | 6527-23 |  |  | 1 | 00 | EC-049
2.4.2 | M6x15LG PEM FH CLINCH STUD | 400465 | BZP |  | 2 | N/A
2.5 | TILT BUSH | 6527-25 | W |  | 2 | 00 | EC-010
2.6 | TILT SLIDE WASHER | 6527-26 | W |  | 2 | 00 | EC-009
2.7 | M6 PLAIN WASHER (FORM G) | 440191 | ZP+BP |  | 2 | N/A
2.8 | M6 TYPE-T NYLOC NUT | 400253 | BZP |  | 2 | N/A
3 | 200 VESA TILT MECH RH ASSY | 6527-AD |  |  | 1 | 00 | EC-A34 | B2
3.1 | TILT BASE RH | 6527-22 | MB |  | 1 | 01 | EC-012
3.2 | SNAP CLIP TS ASSY | 6527-Y |  |  | 1 | 00 | EC-A37
3.2.1 | SNAP CLIP | 6415-177 |  |  | 1 | 00
3.2.2 | BLACK NYLON CORD Ø1mm x 474mm LONG | 6527-31 |  |  | 1 | N/A | EC-051
3.3 | M5x8LG POZI PAN HEAD SCREW | 400907 | 4.8 ZP+BP |  | 1 | N/A
3.4 | 200 VESA MEMBER RH ASSY | 6527-AF | MB |  | 1 | 00 | EC-A36
3.4.1 | 200 VESA TILT BRKT RH | 6527-24 |  |  | 1 | 00 | EC-050
3.4.2 | M6x15LG PEM FH CLINCH STUD | 400465 | BZP |  | 2 | N/A
3.5 | TILT BUSH | 6527-25 | W |  | 2 | 00 | EC-010
3.6 | TILT SLIDE WASHER | 6527-26 | W |  | 2 | 00 | EC-009
3.7 | M6 PLAIN WASHER (FORM G) | 440191 | ZP+BP |  | 2 | N/A
3.8 | M6 TYPE-T NYLOC NUT | 400253 | BZP |  | 2 | N/A
4 | FIXING KIT (BAGGED ITEMS) | N/A |  |  | 1 | N/A
4.1 | 6-4 NYLON SLEEVE | 440163 | W | C1 | 4 | 00
4.2 | 8-6 NYLON SLEEVE | 440164 | W | C2 | 4 | 00
4.3 | UNIVERSAL STACKING SPACER | 440185 | B | D1 | 4 | 00
4.4 | HALF UNIVERSAL STACKING SPACER | 440188 | R | D2 | 4 | 00
4.5 | M4x16LG POZI PAN HEAD SCREW | 400477 | 4.8 BZP | E1 | 4 | N/A
4.6 | M4x30LG POZI PAN HEAD SCREW | 400545 | 4.8 BZP | E2 | 4 | N/A
4.7 | M6x16LG POZI PAN HEAD SCREW | 400457 | 4.8 BZP | E3 | 4 | N/A
4.8 | M6x30LG POZI PAN HEAD SCREW | 400652 | 4.8 BZP | E4 | 4 | N/A
4.9 | M8x25LG POZI PAN HEAD SCREW | 400551 | 4.8 BZP | E5 | 4 | N/A
4.10 | M8x45LG POZI PAN HEAD SCREW | 400608 | 4.8 BZP | E6 | 4 | N/A
4.11 | No14 x 60mm LG TYPE AB PHILIPS PAN HEAD SCREW | 400765 | B | F | 3 | 00
4.12 | 8x50LG GREY WALL PLUG | 481516 |  | G | 3 | 00
4.13 | PRINTED COMPARTMENTALISED FIXING BAG (STD TYPE 2) | (471591) |  |  | 1 | 00
5 | CL201 INSTRUCTION LEAFLET (EN/SP/FR) | 468257 |  |  | 1 | 02
6 | FITTINGS (MIN 30% RECYCLED) | N/A |  |  | SET | N/A
7 | EL201B 2C BROWN BOX | 472380 |  |  | 1 | --
8 | Ø1 1/2" (38mm) CLEAR PP SEAL LABEL (ON CTR) | 463763 |  |  | 2 | N/A
9 | OUTER CARTON (TYPE 1 STD) | (472173) |  |  | 1/20 | 00
10 | CLEAR CELLOPHANE TAPE (OUTER CARTON SEAM) | N/A |  |  | AS REQUIRED | N/A