## Sheet1
| PRODUCT DESCRIPTION | PRODUCT | FINISH |  | DATE | REV
| MICROWAVE BRACKET (EM60) | EM60W-A | WHITE |  | 2025-07-03 | 18
ITEM | DESCRIPTION | PART No. | FINISH | BAG LETTER | QTY | REV | ITEM LETTER
1 | WALL PLATE WITH LABEL | N/A |  |  | 1 | N/A
1.1 | WALL PLATE | 6399-1 | W |  | 1 | 03 | A
1.2 | TRACK LABEL (ADHERED TO REAR OF 6399-1) | (464631) |  |  | 1 | 00
2 | WALL PLATE | 6399-1 | W |  | 1 | 03 | A
3 | BRACKET SUB ASSY | 6399-A | W |  | 2 | 05
3.1 | BRACKET | 6399-2 |  |  | 1 | 04 | B
3.2 | CORNER SUPPORT | 6399-3 |  |  | 1 | 03
4 | EXTENSION ASSY | 6399-B |  |  | 2 | 02
4.1 | EXTENSION | 6399-4 | W |  | 1 | 04 | C
4.2 | STICKY BACK VELCRO PAD (LOOP) | 6399-5 | B |  | 1 | 02
5 | STICKY BACK VELCRO PAD (HOOK) | 6399-6 | B |  | 2 | 02 | D
6 | BAGGED ITEMS (FIXINGS KIT) | N/A |  |  | 1 | N/A
6.1 | M6x55LG POZI PAN HEAD SCREW | 400970 | BZP | E | 2 | N/A
6.2 | M6 PLAIN WASHER (FORM C) | 440141 | BZP | F | 4 | N/A
6.3 | M6 TYPE-T NYLOC NUT | 400253 | BZP | G | 2 | N/A
6.4 | M6x12LG COACH BOLT | 400766 | S | H | 2 | 00
6.5 | M6 WING NUT | 400770 | BZP | I | 2 | N/A
6.6 | 8x40LG GREY WALL PLUG | 481045 |  | J | 6 | 00
6.7 | No12 x 2-1/2" LG TYPE AB POZI PAN HEAD SCREW | 400481 | S | K | 6 | 00
6.8 | PRINTED COMPARTMENTALISED FIXING BAG (STD BASIC) | (471589) | TRANSPARENT |  | 1 | 00
7 | EM60 INSTRUCTION LEAFLET (EN/FR/SP) | 472546 |  |  | 1 | 00
8 | WARRANTY LEAFLET (LIFETIME) | 463147 |  |  | 1 | --
9 | FITTINGS | N/A |  |  | 1 | N/A
10 | EM60 BOX ASSY | 701300 |  |  | 1 | --
10.1 | EM60 1C BROWN BOX | 471466 |  |  | 1 | --
10.2 | EM60W-A BARCODE LABEL | 470369 |  |  | 1 | --
11 | CLEAR CELLOPHANE TAPE (CARTON SEAM) | N/A |  |  | 2 | N/A
12 | OUTER CARTON (TYPE 1 BASIC) | (472214) |  |  | 1/10 | 00
13 | CLEAR CELLOPHANE TAPE (OUTER CARTON SEAM) | N/A |  |  | AS REQUIRED | N/A