## Sheet1
| PRODUCT DESCRIPTION | PRODUCT | FINISH |  | DATE | REV
| SWIVEL AND TILT TV MOUNT WITH SHELF ASSY (ASL422) | ESL422B-T | BLACK |  | 2025-03-26 | 30
ITEM | DESCRIPTION | PART No. | FINISH | BAG LETTER | QTY | REV |  | ITEM LETTER
1 | SHELF SPINE EXTRUSION | 6458-15 | PB |  | 1 | 01 | NS-003 | A1
1.1 | SPINE EXTRUSION PROFILE | 6458-1 |  |  | N/A | 00
2 | SHELF SPINE AND LABEL ASSY | N/A |  |  | 1 | N/A
2.1 | SINGLE SHELF SPINE EXTRUSION | 6458-10 | PB |  | 1 | 01 |  | A2
2.1.1 | SPINE EXTRUSION PROFILE | 6458-1 |  |  | N/A | 00
2.2 | TRACK LABEL (ADHERE TO INSIDE OF 6458-10) | (464631) |  |  | 1 | 00
3 | SHELF SUPPORT ASSY | 6458-A | BM |  | 2 | 00 |  | B
3.1 | SHELF SUPPORT ARM | 6458-6 |  |  | 1 | 00
3.2 | SHELF SUPPORT STRUT | 6458-7 |  |  | 1 | 00
4 | BAGGED ITEM (GLASS SHELF) | N/A |  |  | 2 | N/A
4.1 | GLASS SHELF WITH LABEL | 6458-E |  |  | 1 | 00 |  | C
4.1.1 | GLASS SHELF ASSY | 6458-C |  |  | 1 | 02 | NS-A01
4.1.1.1 | GLASS SHELF | 6458-14 | PB |  | 1 | 00 | NS-001
4.1.1.2 | SCREW BOSS | 6380-6 |  |  | 1 | 00
4.1.1.3 | CLEAR UV CURE ADHESIVE ZIGOO UV7600 | N/A |  |  | AS REQUIRED | N/A
4.1.1.4 | LOCATION BOSS | 6458-8 |  |  | 2 | 01 | BS-008
4.1.1.5 | 2 PART EPOXY STRUCTURAL ADHESIVE 08101 | N/A |  |  | AS REQUIRED | N/A
4.1.2 | TEMPERED SAFETY GLASS STICKER (WHITE TEXT) | 465290 |  |  | 1 | 00
4.2 | 0.4mm THK TRANSPARENT POEYETHYLENE BAG | N/A |  |  | 1 | N/A
5 | 400 VESA BRKT LH ASSY | 6470-C |  |  | 1 | 01 |  | D1
5.1 | HANGER BRKT | 6470-6 | BM |  | 1 | 02
5.2 | SNAP CLIP | 6470-8 |  |  | 1 | 00
5.3 | Ø3x20LG SLOTTED SPRING PIN | 400892 | ZP+BP |  | 2 | N/A
5.4 | 400 VESA BRKT | 6470-9 | BM |  | 1 | 01
5.5 | SMALL FRICTION BUSH | 481512 | W |  | 4 | 01
5.6 | M5 SPECIAL COACH BOLT | 400894 | B |  | 1 | 01
5.7 | M5 DIN6926 NULOC FLANGE NUT | 400976 | BZP |  | 2 | N/A
6 | 400 VESA BRKT RH ASSY | 6470-D |  |  | 1 | 01 |  | D2
6.1 | HANGER BRKT | 6470-6 | BM |  | 1 | 02
6.2 | SNAP CLIP | 6470-8 |  |  | 1 | 00
6.3 | Ø3x20LG SLOTTED SPRING PIN | 400892 | ZP+BP |  | 2 | N/A
6.4 | 400 VESA BRKT | 6470-9 | BM |  | 1 | 01
6.5 | SMALL FRICTION BUSH | 481512 | W |  | 4 | 01
6.6 | M5 SPECIAL COACH BOLT | 400894 | B |  | 1 | 01
6.7 | M5 DIN6926 NULOC FLANGE NUT | 400976 | BZP |  | 2 | N/A
7 | 400 HORIZONTAL PLATE ASSY | 6496-G | BM |  | 1 | 01 |  | E
7.1 | 400 HORIZONTAL PLATE | 6496-18 |  |  | 1 | 01
7.2 | STIFFENER | 6496-19 |  |  | 1 | 00
8 | PIVOT MOUNTING BRKT | 6458-17 | BM |  | 1 | 00 | NS-002 | F
9 | DECORATIVE TRIM 410 | 6458-9 | B |  | 1 | 00 |  | G1
10 | DECORATIVE TRIM 205 | 6458-11 | B |  | 1 | 00 |  | G2
11 | BAGGED ITEMS (PARTS KIT) | N/A |  |  | 1 | N/A
11.1 | 205 CABLE MANAGMENT STRIP | 6458-4 | B |  | 6 | 00 |  | H
11.2 | SPINE CAP | 6458-3 | B |  | 2 | 00 |  | I
11.3 | PLAIN 0.04mm THK PE BAG | N/A | TRANSPARENT |  | 1 | N/A
12 | BAGGED ITEMS (FIXINGS KIT) | N/A |  |  | 1 | N/A
12.1 | M8x103LG SPECIAL BOLT | 400895 | B | J | 1 | 00
12.2 | M8 PLAIN WASHER (FORM A) | 440145 | ZP+BP | K | 1 | N/A
12.3 | M8 TYPE-T NYLOC NUT | 400336 | ZP+BP | L | 1 | N/A
12.4 | PIVOT BUSH | 6470-10 | B | M | 2 | 00
12.5 | SPINE ALIGNMENT MEMBER | 6458-12 |  | N | 1 | 00
12.6 | M6x8LG POZI PAN HEAD SCREW | 400421 | ZP+BP | O | 2 | N/A
12.7 | CLAMP PLATE | 6458-5 | B | P | 4 | 00
12.8 | M6x10LG POZI PAN HEAD SCREW | 400667 | ZP+BP | Q | 8 | N/A
12.9 | 8-6 NYLON SLEEVE | 440164 | W | R1 | 4 | 00
12.10 | 6-4 NYLON SLEEVE | 440163 | W | R2 | 4 | 00
12.11 | UNIVERSAL STACKING SPACER | 440185 | B | S1 | 12 | 00
12.12 | HALF UNIVERSAL STACKING SPACER | 440188 | R | S2 | 4 | 00
12.13 | M4x16LG POZI PAN HEAD SCREW | 400477 | BZP | T1 | 4 | N/A
12.14 | M4x25LG POZI PAN HEAD SCREW | 400544 | BZP | T2 | 4 | N/A
12.15 | M4x45LG POZI PAN HEAD SCREW | 400561 | BZP | T3 | 4 | N/A
12.16 | M5x25LG POZI PAN HEAD SCREW | 400407 | BZP | T4 | 4 | N/A
12.17 | M6x16LG POZI PAN HEAD SCREW | 400457 | BZP | T5 | 4 | N/A
12.18 | M6x25LG POZI PAN HEAD SCREW | 400151 | BZP | T6 | 4 | N/A
12.19 | M6x45LG POZI PAN HEAD SCREW | 400557 | BZP | T7 | 4 | N/A
12.20 | M8x16LG POZI PAN HEAD SCREW | 400549 | BZP | T8 | 4 | N/A
12.21 | M8x25LG POZI PAN HEAD SCREW | 400551 | BZP | T9 | 4 | N/A
12.22 | M8x45LG POZI PAN HEAD SCREW | 400608 | BZP | T10 | 4 | N/A
12.23 | No14x70mm LG SPECIAL PAN HEAD SCREW | 400665 | B | U | 5 | 01
12.24 | 10 DIA x 57 LG HEAVY WALL PLUG | 481452 |  | V | 5 | 00
12.25 | PRINTED COMPARTMENTALISED FIXING BAG (STD BASIC) | (471589) |  |  | 1 | 00
13 | ASL422 INSTRUCTION LEAFLET (EN/SP/FC) | 470131 |  |  | 1 | 00
14 | WARRANTY LEAFLET (10 YEAR) | 463148 |  |  | 1 | --
15 | FITTINGS ASL422 + ASL622 | 420118 |  |  | SET | 01
16 | KSL42 BOX ASSY | (701077) |  |  | 1 | --
16.1 | KSL42 1C BROWN BOX | 470038 |  |  | 1 | --
16.2 | ESL422B-T BARCODE LABEL | 470370 |  |  | 1 | --
17 | Ø1 1/2" (38mm) CLEAR PP SEAL LABEL (ON CTR) | 463763 |  |  | 1 | N/A
18 | OUTER CARTON ASSY (STANDARD) | (701532) |  |  | 1 | 00
18.1 | OUTER CARTON (TYPE 1 BASIC) | (472214) |  |  | 1 | 00
18.2 | OUTER BARCODE LABEL (STD MIC) | (470310) |  |  | 2 | --
19 | CLEAR CELLOPHANE TAPE (OUTER CARTON SEAM) | N/A |  |  | AS REQUIRED | N/A