## Sheet1
| PRODUCT DESCRIPTION | PRODUCT | FINISH |  | DATE | REV
| TAPERED LEG TV STAND (FS1200HOR) | FS1200HOROW | WHITE WASHED OAK |  | 2021-11-29 | 07
ITEM | DESCRIPTION | PART No. | FINISH | BAG LETTER | QTY | REV | ITEM LETTER
1 | UNIT TOP ASSY & LABEL | N/A |  |  | 1 | N/A | A
1.1 | UNIT TOP ASSY | 6558-A |  |  | 1 | 02
1.1.1 | UNIT TOP | 6558-1 | OW |  | 1 | 03
1.1.2 | M4x10LG HEX DRIVE THREADED TYPE E INSERT | 400977 |  |  | 2 | N/A
1.2 | BLACK LETTER LABEL (TEXT 'A') | (466035) |  |  | 1 | 00
2 | UNIT SIDE & LABEL | N/A |  |  | 1 | N/A | B
2.1 | UNIT SIDE | 6558-2 | OW |  | 1 | 04
2.2 | BLACK LETTER LABEL (TEXT 'B') | (466035) |  |  | 1 | 01
3 | UNIT SIDE OPP & LABEL | N/A |  |  | 1 | N/A | C
3.1 | UNIT SIDE OPP | 6558-7 | OW |  | 1 | 02
3.2 | BLACK LETTER LABEL (TEXT 'C') | (466035) |  |  | 1 | 01
4 | UNIT BOTTOM ASSY & LABEL | N/A |  |  | 1 | N/A | D
4.1 | UNIT BOTTOM | 6558-3 | OW |  | 1 | 03
4.2 | BLACK LETTER LABEL (TEXT 'D') | (466035) |  |  | 1 | 01
5 | UNIT FRONT ASSY & LABEL | N/A |  |  | 1 | N/A | E
5.1 | UNIT FRONT | 6558-4 | OW |  | 1 | 02
5.2 | BLACK LETTER LABEL (TEXT 'E') | (466035) |  |  | 1 | 01
6 | UNIT BACK ASSY & LABEL | N/A |  |  | 1 | N/A | F
6.1 | UNIT BACK | 6558-5 | OW |  | 1 | 02
6.2 | BLACK LETTER LABEL (TEXT 'F') | (466035) |  |  | 1 | 01
7 | SUPPORT RAIL & LABEL | N/A |  |  | 1 | N/A | G
7.1 | SUPPORT RAIL | 6558-6 | OW |  | 1 | 04
7.2 | BLACK LETTER LABEL (TEXT 'G') | (466035) |  |  | 1 | 01
8 | BAGGED ITEMS (FIXINGS KIT)
8.1 | SMALL CAM LOCK | TBC | BZP | H | 10 | N/A
8.2 | LARGE CAM LOCK | TBC |  | I | 7
8.3 | DIA7x37mm CONNECTING BOLT | TBC | BZP | J | 17 | N/A
8.4 | DIA6 x 30mmLG WOODEN DOWEL | TBC |  | K | 14 | N/A
8.5 | 4.2X40LG TYPA AB POZI CSK TAPPING SCREW | TBC |  | L | 4 | N/A
8.6 | M6x45LG SOCKET CHEESE HEAD SCREW | TBC | BZP | M | 2 | N/A
8.7 | FUTIAN CORNER BLOCK | 481744 |  | N | 4 | N/A
8.8 | FUTIAN SELF TAPPING SCREW2 (3.5x12) | 481741 | BZP | O | 8 | N/A
8.9 | FUTIAN SELF ADHESIVE FOOT PAD (15x50) | 481754 |  | P | 4 | N/A
8.10 | CAM LOCK COVERS | 481648 |  | Q | 17 | N/A
8.11 | ALLEN KEY | TBC |  | R | 1 | N/A
8.12 | PRINTED COMPARTMENTALISED FIXINGS BAG (0.04mm THK PE) | N/A | TRANSPARENT |  | 1 | N/A
9 | FS1200HOR BOX ASSY | 701301 |  |  | 1 | --
9.1 | FS1200HOR 1C BROWN BOX LID | 471469 |  |  | 1 | --
9.2 | FS1200HOROW BARCODE LABEL | 471434 |  |  | 2 | --
10 | FS1200HOR BOX BASE | N/A |  |  | 1 | --
11 | APPROVED PACKAGING SPEC WITH CORNERS & POLY | TBC |  |  | SET | 00
12 | FS1200HOR INSTRUCTION LEAFLET (EN/FR/SP) | 469524 |  |  | 1 | 02
13 | FS1200HOR INSTRUCTION LEAFLET (GE/IT/POR) | 469525 |  |  | 1 | 02