## Sheet1
| PRODUCT DESCRIPTION | PRODUCT | FINISH |  | DATE | REV
| 1900mm WIDE TV STAND (FS1900WS) | FS1900WSSW | SATIN WHITE |  | 2026-05-19 | 12 |  | NOTES:
ITEM | DESCRIPTION | PART No. | FINISH | BAG LETTER | QTY | REV | ITEM LETTER
1 | 1900mm BASE PANEL ASSY & LABEL | N/A |  |  | 1 | N/A
1.1 | 1900mm BASE PANEL ASSY | 6594-A |  |  | 1 | 00 | 2
1.1.1 | 1900mm BASE PANEL | 6594-2 | SW (LZ-6047) |  | 1 | 01
1.1.2 | M6x10LG SELF TAPPING TYPE D INSERT (JETPRESS-IND005) | 400656 |  |  | 4 | 00
1.2 | BLACK LETTER LABEL (TEXT '2') | (466035) |  |  | 1 | 01
2 | LH CENTRE UPRIGHT & LABEL | N/A |  |  | 1 | N/A
2.1 | LH CENTRE UPRIGHT | 6594-3 | SW (LZ-6047) |  | 1 | 02 | 5
2.2 | BLACK LETTER LABEL (TEXT '5') | (466035) |  |  | 1 | 01
3 | RH CENTRE UPRIGHT & LABEL | N/A |  |  | 1 | N/A
3.1 | RH CENTRE UPRIGHT | 6594-4 | SW (LZ-6047) |  | 1 | 02 | 6
3.2 | BLACK LETTER LABEL (TEXT '6') | (466035) |  |  | 1 | 01
4 | 1900mm CENTRE BACK PANEL & LABEL | N/A |  |  | 1 | N/A
4.1 | 1900mm CENTRE BACK PANEL | 6594-5 | SW (LZ-6047) |  | 1 | 01 | 8
4.2 | BLACK LETTER LABEL (TEXT '8') | (466035) |  |  | 1 | 01
4.3 | CABLE MNG FRONT | 6421-5 | WHITE |  | 2 | N/A
5 | LH SIDE PANEL & LABEL | N/A |  |  | 1 | N/A
5.1 | LH SIDE PANEL | 6594-6 | SW (LZ-6047) |  | 1 | 01 | 3
5.2 | BLACK LETTER LABEL (TEXT '3') | (466035) |  |  | 1 | 01
6 | RH SIDE PANEL & LABEL | N/A |  |  | 1 | N/A
6.1 | RH SIDE PANEL | 6594-7 | SW (LZ-6047) |  | 1 | 01 | 4
6.2 | BLACK LETTER LABEL (TEXT '4') | (466035) |  |  | 1 | 01
7 | 1900mm FRONT TRIM PANEL & LABEL | N/A |  |  | 1 | N/A
7.1 | 1900mm FRONT TRIM PANEL | 6594-14 | SW (FM686-31) |  | 1 | 01 | 11
7.2 | BLACK LETTER LABEL (TEXT '11') | (466035) |  |  | 1 | 01
8 | CUPBOARD SHELF & LABEL | N/A |  |  | 2 | N/A
8.1 | CUPBOARD SHELF | 6594-8 | SW (LZ-6047) |  | 1 | 01 | 10
8.2 | BLACK LETTER LABEL (TEXT '10') | (466035) |  |  | 1 | 01
9 | 1900mm LOWER TRIM & LABEL | N/A |  |  | 1 | N/A
9.1 | 1900mm LOWER TRIM | 6594-10 | SW (LZ-6047) |  | 1 | 01 | 12
9.2 | BLACK LETTER LABEL (TEXT '12') | (466035) |  |  | 1 | 01
10 | 1900mm TOP PANEL & LABEL | N/A |  |  | 1 | N/A
10.1 | 1900mm TOP PANEL | 6594-1 | 88918-10 |  | 1 | 01 | 1
10.2 | BLACK LETTER LABEL (TEXT '1') | (466035) |  |  | 1 | 01
11 | LH DOOR & LABEL | N/A |  |  | 1 | N/A
11.1 | LH DOOR | 6594-11 | SW (FM686-31) |  | 1 | 02 | 13 | RECESS REMOVED ON INSIDE OF DOOR FOR DOOR HANDLE
11.2 | BLACK LETTER LABEL (TEXT '13') | (466035) |  |  | 1 | 01
12 | RH DOOR & LABEL | N/A |  |  | 1 | N/A
12.1 | RH DOOR | 6594-12 | SW (FM686-31) |  | 1 | 02 | 14 | RECESS REMOVED ON INSIDE OF DOOR FOR DOOR HANDLE
12.2 | BLACK LETTER LABEL (TEXT '14') | (466035) |  |  | 1 | 01
13 | CUPBOARD BACK PANEL & LABEL | N/A |  |  | 2 | N/A
13.1 | CUPBOARD BACK PANEL | 6594-13 | SW (LZ-6047) |  | 1 | 01 | 7
13.2 | BLACK LETTER LABEL (TEXT '7') | (466035) |  |  | 1 | 01
14 | 1900mm CENTRAL SHELF & LABEL | N/A |  |  | 1 | N/A
14.1 | 1900mm CENTRAL SHELF | 6594-9 | SW (LZ-6047) |  | 1 | 01 | 9
14.2 | BLACK LETTER LABEL (TEXT '9') | (466035) |  |  | 1 | 01
15 | BAGGED KIT OF 5 CABINET FEET WITH FIXINGS & LABEL | N/A |  |  | 1 | N/A
15.1 | HAFELE 150mm CABINET FOOT | 634.46.600 |  |  | 5 | 00 | H
15.2 | BLACK LETTER LABEL (TEXT 'H') | (466035) |  |  | 1 | 01
15.3 | PRINTED FIXINGS BAG (0.04mm THK PE) | N/A | TRANSPARENT |  | 1 | N/A
16 | BAGGED KIT OF HANDLES WITH FIXINGS & LABEL | N/A |  |  | 1 | N/A
16.1 | HAFELE LEO KNOB | 135.63.602 |  |  | 2 | 00 | I
16.2 | M4x22LG POZI TRUSS HEAD SCREW | 400872 |  |  | 2 | 00
16.3 | BLACK LETTER LABEL (TEXT 'I') | (466035) |  |  | 1 | 01
16.4 | PRINTED FIXINGS BAG (0.04mm THK PE) | N/A | TRANSPARENT |  | 1 | N/A
17 | BAGGED ITEMS (FIXINGS KIT) | N/A |  |  | 1 | N/A
17.1 | Ǿ7.5x40mm CAM BOLT (LSSHY001) | LSSHY001 |  | A | 12 | N/A
17.2 | Ǿ15x12mm CAM LOCK (LMSHY001) | LMSHY001 |  | B | 12 | N/A
17.3 | Ǿ8x30mm WOODEN DOWEL (MPJ00044) | MPJ00044 |  | C | 2 | N/A
17.4 | Ǿ6x49mm CSK SCREW SOCKET HEAD (LSZG0013) | LSZG0013 |  | D | 10 | N/A
17.5 | M4x14mm POZI CSK SELF TAPPING SCREW(LSZG0005) | LSZG0005 |  | E | 44 | N/A
17.6 | M4x25mm POZI CSK SELF TAPPING SCREW(LSZG0011) | LSZG0011 |  | F | 3 | N/A
17.7 | M6x45mm SOCKET CHEESE HEAD SCREW (LSM0645A) | LSM0645A |  | G | 4 | N/A
17.8 | BUFFER DOOR HINGE(MJ000011) | 481762 |  | J | 4 | N/A
17.9 | SHELF SUPPORT F24(CBT00011) | CBT00011 |  | K | 12 | N/A
17.10 | 4mm ALLEN KEY WITH POZI END (LJS04AAB) | LJS04AAB |  | L | 1 | N/A
17.11 | PRINTED COMPARTMENTALIZED FIXINGS BAG (0.04 THK PE) | 0.04 THK PE | TRANSPARENT | N/A | 1 | N/A
18 | FS1900WS INSTRUCTION LEAFLET (EN/FR/SP) | 472568 |  |  | 1 | 01
19 | WHITE SANDS PACKAGING SPEC | TBC |  |  | 1 | 00
`
20 | TRACK LABEL (ADHERE TO UNDERSIDE OF 6594-A) | 464631 |  |  | 1 | 00
21 | FS1900WS BOX ASSY | 701672 |  |  | 1 | --
21.1 | FS1900WS 1C BROWN BOX LID | 472754 |  |  | 1 | --
21.2 | FS1900WSSW BARCODE LABEL | 470569 |  |  | 2 | --
22 | FS1900WS PLAIN BOX BASE | -- |  |  | 1 | --