## Sheet1
| PRODUCT DESCRIPTION | PRODUCT | FINISH |  | DATE | REV
| TRIPOD TV STAND (FSL1000HOX) | FSL1000HOXLWB | LIGHT WOOD & BLACK |  | 2026-07-15 | 15 |  | NOTES
ITEM | DESCRIPTION | PART No. | FINISH | BAG LETTER | QTY | REV | ITEM LETTER
1 | BACK LEG ASSY & LABELS | N/A |  |  | 1 | N/A | L
1.1 | BACK LEG ASSY | 6601-G |  |  | 1 | 00
1.1.1 | BACK LEG | 6601-10 | RUBBERWOOD |  | 1 | 01 |  | MATERIAL: RUBBERWOOD
1.1.2 | M6x13LG SELF TAPPING TYPE D INSERT NUT (JETPRESS-IND004) | 400931 | BZP |  | 2 | 00
1.2 | RED LETTER LABEL (TEXT 'L') | (466035) |  |  | 1 | 00
2 | LEG ASSY & LABELS | N/A |  |  | 2 | N/A | M
2.1 | LEG ASSY | 6601-E |  |  | 1 | 00
2.1.1 | LEG | 6601-8 | RUBBERWOOD |  | 1 | 01 |  | MATERIAL: RUBBERWOOD
2.1.2 | M6x13LG SELF TAPPING TYPE D INSERT NUT (JETPRESS-IND004) | 400931 | BZP |  | 2 | 00
2.2 | RED LETTER LABEL (TEXT 'M') | (466035) |  |  | 1 | 00
3 | SHELF ASSY | 6601-J |  |  | 1 | 02 | N1
3.1 | SHELF BRACKET | 6601-22 |  |  | 3 | 00
3.2 | SHELF ROD | 6601-23 |  |  | 1 | 01
3.3 | SHELF ROD LENGTH | 6601-40 |  |  | 1 | 00
3.4 | SHELF SUPPORT TAB | 6601-33 |  |  | 5 | 00
4 | MOUNTING TUBE MAIN ASSY | 6601-M |  |  | 1 | 00 | O
4.1 | MOUNTING TUBE ASSY | 6601-B |  |  | 1 | 00
4.1.1 | MOUNTING TUBE | 6601-5 |  |  | 1 | 00
4.1.2 | REAR LEG PLATE | 6601-30 |  |  | 1 | 00
4.2 | END CAP | 6601-35 |  |  | 1 | 00
5 | LEG PLATE FOR SINGLE SLOT | 6601-31 |  |  | 1 | 00 | P1
6 | LEG PLATE FOR DOUBLE SLOT | 6601-32 |  |  | 1 | 00 | P2
7 | GLASS SHELF & LABEL | N/A |  |  | 1 | N/A
7.1 | GLASS SHELF | 6601-26 | PB |  | 1 | 00 | N2
7.2 | TEMPERED SAFETY GLASS STOCKER (WHITE TEXT) | 465290 |  |  | 1 | 00
8 | HORIZONTAL PLATE WITH LABELS | N/A |  |  | 1 | N/A
8.1 | 600 HORIZONTAL PLATE ASSY | 6504-A | BM |  | 1 | 02 | Q
8.1.1 | 600 HORIZONTAL PLATE | 6504-1 |  |  | 1 | 02
8.1.2 | STIFFENER | 6504-2 |  |  | 1 | 02
8.2 | TRACK LABEL (ADHERE TO REAR OF 6504-1) | (464631) |  |  | 1 | 00
9 | 400 VESA BRKT LH ASSY WITH LABEL | N/A |  |  | 1 | N/A
9.1 | 400 VESA BRKT LH ASSY | 6470-C |  |  | 1 | 01 | R
9.1.1 | HANGER BRKT LH | 6470-6 | BM |  | 1 | 02
9.1.2 | SNAP CLIP | 6470-8 |  |  | 1 | 00
9.1.3 | Ø3x20LG SLOTTED SPRING PIN | 400892 | ZP+BP |  | 2 | N/A
9.1.4 | 400 VESA BRKT | 6470-9 | BM |  | 1 | 01
9.1.5 | SMALL FRICTION BUSH | 481512 | W |  | 4 | 01
9.1.6 | M5 SPECIAL COACH BOLT | 400894 | B |  | 2 | 01
9.1.7 | M5 DIN6926 NULOC FLANGE NUT | 400976 | BZP |  | 2 | N/A
9.1.8 | RED LETTER LABEL (TEXT 'R') | (466035) |  |  | 1 | 00
10 | 400 VESA BRKT RH ASSY WITH LABEL | N/A |  |  | 1 | N/A
10.1 | 400 VESA BRKT RH ASSY | 6470-D |  |  | 1 | 00 | S
10.1.1 | HANGER BRKT LH | 6470-6 | BM |  | 1 | 02
10.1.2 | SNAP CLIP | 6470-8 |  |  | 1 | 00
10.1.3 | Ø3x20LG SLOTTED SPRING PIN | 400892 | ZP+BP |  | 2 | N/A
10.1.4 | 400 VESA BRKT | 6470-9 | BM |  | 1 | 01
10.1.5 | SMALL FRICTION BUSH | 481512 | W |  | 4 | 01
10.1.6 | M5 SPECIAL COACH BOLT | 400894 | B |  | 2 | 01
10.1.7 | M5 DIN6926 NULOC FLANGE NUT | 400976 | BZP |  | 2 | N/A
10.2 | RED LETTER LABEL (TEXT 'S') | (466035) |  |  | 1 | 00
11 | TIE COLLAR WELD ASSY WITH LABEL | N/A |  |  | 2 | N/A | T
11.1 | TIE COLLAR ASSY | 6645-F |  |  | 1 | 02
11.1.1 | TIE COLLAR WELD ASSY | 6645-A |  |  | 1 | 03
11.1.1.1 | TIE COLLAR RH | 6645-1 |  |  | 1 | 00
11.1.1.2 | TIE COLLAR LH | 6645-2 |  |  | 1 | 03
11.1.1.3 | WELD RIB | 6645-3 |  |  | 2 | 00
11.1.1.4 | M8 PEM CLINCH NUT | 400840 |  |  | 1 | N/A
11.1.1.5 | M8x20LG SOCKET CAP HEAD SCREW | 400454 | ZP + BP |  | 2 | N/A
11.2 | PLASTIC TIE COLLAR INSERT | 6645-4 |  |  | 1 | 00
11.3 | RED LETTER LABEL (TEXT 'T') | (466035) |  |  | 1 | 00
12 | BAGGED ITEMS (TV FIXINGS KIT) | N/A |  |  | 1 | N/A
12.1 | 6-4 NYLON SLEEVE | 440163 | W | RE1 | 4 | 00
12.2 | 8-6 NYLON SLEEVE | 440164 | W | RE2 | 4 | 00
12.3 | UNIVERSAL STACKING SPACER | 440185 | B | SP1 | 4 | 00
12.4 | HALF UNIVERSAL STACKING SPACER | 440188 | R | SP2 | 4 | 00
12.5 | M4x16 LONG POZI PAN HEAD SCREW | 400477 | BZP | TV1 | 4 | N/A
12.6 | M4x25 LONG POZI PAN HEAD SCREW | 400544 | BZP | TV2 | 4 | N/A
12.7 | M6x16 LONG POZI PAN HEAD SCREW | 400457 | BZP | TV3 | 4 | N/A
12.8 | M6x25 LONG POZI PAN HEAD SCREW | 400151 | BZP | TV4 | 4 | N/A
12.9 | M8x16 LONG POZI PAN HEAD SCREW | 400549 | BZP | TV5 | 4 | N/A
12.10 | M8x30 LONG POZI PAN HEAD SCREW | 440775 | BZP | TV6 | 4 | N/A
12.11 | M8x45LG POZI PAN HEAD SCREW | 400608 | BZP | TV7 | 4 | N/A
12.12 | PRINTED COMPARTMENTALISED FIXING BAG (STD BASIC) | (471589) |  | N/A | 1 | 00 |  | MIN 30% RECYCLED CONTENT
13 | BAGGED ITEMS (FIXINGS KIT) | N/A |  |  | 1 | N/A
13.1 | THREADED SUCTION CUPS | 401122 |  | A | 5 | N/A
13.2 | M6x35LG SOCKET CHEESE HEAD SCREW | 400882 | ZP+BP | B | 6 | N/A
13.3 | M6x40LG SOCKET CHEESE HEAD SCREW | 400897 | ZP+BP | C | 4 | N/A
13.4 | M6x15LG SOCKET CHEESE HEAD SCREW | 400782 | ZP+BP | D | 6 | N/A
13.5 | M6 BARREL NUT BLACK | 400398 | ZP+BP | E | 6 | N/A
13.6 | CABLE MNG CLIP | 481792 |  | F | 3 | N/A
13.7 | SCREW ON FOOT | 6421-27 |  | G | 3 | 00
13.8 | 4mm ALLEN KEY | 480503 | BZP | H1 | 1 | 00
13.9 | 5mm ALLEN KEY | 481533 | BZP | H2 | 1 | 00 |  | to fit M8 socket cap head
13.10 | 6mm ALLEN KEY | 481280 | BZP | H3 | 1 | 00 |  | to fit all other M6 screws
13.11 | M6 FLAT SPANNER | 481561 | BZP | H4 | 1 | 00
13.12 | M6x12LG SOCKET CAP HEAD SCREW | 400543 | ZP + BP | I | 4 | N/A
13.13 | M6 TYPE T NYLOC NUT | 400253 | ZP + BP | J | 4 | N/A
13.14 | PRINTED COMPARTMENTALISED FIXINGS BAG (0.04mm THK LDPE) MIN 30% RECYCLED | N/A | TRANSPARENT | N/A | 1 | N/A
14 | FSL1000HOX INSTRUCTION LEAFLET (EN/FR/SP) | 472092 |  |  | 1 | 04
15 | FSL1000HOX PACKAGING SET | 420190 |  |  | 1 | 01
16 | TRACK LABEL (ADHERE TO UNDERSIDE OF 6601-26) | 464631 |  |  | 1 | 00
17 | FSL1000HOX BOX ASSY | 701670 |  |  | 1 | --
17.1 | FSL1000HOX 1C BROWN BOX LID | 472746 |  |  | 1 | --
17.2 | FSL1000HOLWB BARCODE LABEL | 470884 |  |  | 2 | --
18 | FSL1000HOX PLAIN BOX BASE | N/A |  |  | 1 | N/A