## Sheet1
| PRODUCT DESCRIPTION | PRODUCT | FINISH |  | DATE | REV
| COLUMN TV STAND (FSL930CHE-v3) | FSL930CHEOW | WHITEWASHED OAK |  | 2025-12-04 | 16 | NOTES
ITEM | DESCRIPTION | PART No. | FINISH | BAG LETTER | QTY | REV |  | ITEM LETTER
1 | COLUMN ASSY | 6412-J |  |  | 1 | 00 |  | A
1.1 | COLUMN | 6412-23 | OW |  | 1 | 00
1.2 | COLUMN GLASS SUPPORT | 6412-6 | OW |  | 1 | 01
1.3 | GLUE | N/A |  |  | AS REQUIRED | N/A
1.4 | WOOD STAPLE | N/A |  |  | 2 | N/A
2 | BASE PLUS ASSY | 6412-H |  |  | 1 | 00 |  | B
2.1 | BASE PLUS | 6412-14 | OW |  | 1 | 01
2.2 | M6x13LG SOCKET CSK E NUT WOOD INSERT | 400906 | BZP |  | 6 | 00
3 | GLASS SHELF & LABEL ASSY | N/A |  |  | 1 | N/A |  | C
3.1 | GLASS SHELF | 6412-3 | PB |  | 1 | 02
3.2 | TEMPERED SAFETY GLASS STICKER (WHITE TEXT) | 465290 |  |  | 1 | 00
4 | FLAT & SWIVEL 600x400VESA MODULE KIT | P6639 | BM | D | 1 | 05 | BOX DIMS TBC | D
5 | BAGGED ITEMS (FIXINGS KIT) | N/A |  |  | 1 | N/A
5.1 | M6x35LG SOCKET CHEESE HEAD SCREW | 400882 | ZP+BP | E | 4 | N/A
5.2 | M6x48LG SOCKET CHEESE HEAD SCREW | 400869 | ZP+BP | F | 3 | N/A
5.3 | M6 PLAIN WASHER (FORM C) | 440141 | ZP+BP | G | 5 | N/A
5.4 | M6 BARREL NUT | 400934 | BZP | H | 3 | 00
5.5 | GLASS SPACER | 6412-12 |  | I | 2 | 01
5.6 | M6 TYPE-P NYLOC NUT | 400604 | ZP+BP | J | 4 | N/A
5.7 | M6 ADJUSTABLE FOOT | 481583 | B | K | 6 | 00
5.8 | 4mm ALLEN KEY | 480503 | ZP+BP | L | 1 | 00
5.9 | M6 SPANNER | TBC | ZP+BP | M | 1 | 00
5.10 | M6 LARGE WASHER DIA22 | 6342-8 | ZP+BP | N | 2 | 00
5.11 | PRINTED COMPARTMENTALISED FIXING BAG (STANDARD) | (465710) |  |  | 1 | 01
6 | FSL930CHE/FSL93CHEX INSTRUCTION LEAFLET (EN/FR/SP) | 472145 |  |  | 1 | 01
7 | FSL93CHEX, FSL930CHE PACKAGING SPEC | 420116 |  |  | SET | 00
8 | FSL930CHE BOX ASSY | 701456 |  |  | 1 | --
8.1 | FSL930CHE 1C BROWN BOX | 472144 |  |  | 1 | --
8.2 | FSL930CHEOW BARCODE LABEL | 472186 |  |  | 2 | --
9 | TRACK LABEL (ADHERE TO THE UNDER SIDE OF 6412-H) | (464631) |  |  | 1 | 00