## Sheet1
| PRODUCT DESCRIPTION | PRODUCT | FINISH |  | DATE | REV
| 200 DOUBLE ARM MOUNT ASSY (GL204-v2) | GL204-A | METALLIC BLACK |  | 2024-07-16 | 15
ITEM | DESCRIPTION | PART No. | FINISH | BAG LETTER | QTY | REV | DEV No. | ITEM LETTER
1 | BRKT & LABEL ASSY | N/A |  |  | 1 | N/A
1.1 | 204 ARM & BRKT ASSY | 6440-AE |  |  | 1 | 01 |  | A
1.1.1 | DOUBLE ARM WALL BRKT ASSY | 6440-I |  |  | 1 | 01 | LUL-A49
1.1.1.1 | DOUBLE ARM WALL BRKT PLATE | 6440-15 |  |  | 1 | 00 | LUL-072
1.1.1.2 | SWIVEL BRKT | 6440-16 |  |  | 2 | 01 | LUL-113
1.1.2 | UPPER REAR ARM TUBE | 6440-17 |  |  | 1 | 00 | LUL-063
1.1.3 | LOWER REAR ARM TUBE | 6440-18 |  |  | 1 | 00 | LUL-103
1.1.4 | PIVOT PIN | 6440-19 |  |  | 1 | 03 | LUL-104
1.1.5 | PIVOT PIN | 6440-20 |  |  | 2 | 02 | LUL-114
1.1.6 | ARM PIVOT CAP | 6440-10 | B |  | 8 | 00 | LUL-038
1.1.7 | M6x12LG SPECIAL LARGE HEAD SOCKET SCREW | 400638 | B |  | 6 | 01
1.1.8 | SMALL ARM END CAP | 6440-21 | B |  | 4 | 00 | LUL-081
1.1.9 | FRONT ARM TUBE | 6440-22 | MB |  | 1 | 01 | LUL-065
1.1.10 | ARM SPACER | 6440-23 | B |  | 2 | 00 | LUL-037
1.1.11 | ARM SPACER BUSH | 6440-61 | B |  | 2 | 00
1.1.12 | ARM END CAP | 6440-11 | B |  | 2 | 00 | LUL-080
1.1.13 | PIVOT PIN | 6440-12 |  |  | 1 | 01 | LUL-032
1.1.14 | M6 PLAIN WASHER (FORM C) | 440141 | ZP+BP |  | 2 | N/A
1.1.15 | M6 PLAIN WASHER (FORM A) | 440021 | ZP+BP |  | 2 | N/A
1.1.16 | M6x16LG SOCKET CAP HEAD SCREW | 400452 | ZP+BP |  | 2 | N/A
1.1.17 | MECH FIXED BRKT | 6440-13 | MB |  | 2 | 00 | LUL-033
1.1.18 | SMALL FRICTION BUSH | 481512 | W |  | 4 | 01
1.1.19 | PATCHED SCREW | 6440-AA |  |  | 4 | 00
1.1.19.1 | M5x18LG SPECIAL POZI FLANGED HEAD BOLT | 400888 | S |  | 1 | 00 | 400XX1
1.1.19.2 | TUF-LOK PATCH | N/A |  |  | AS REQUIRED | N/A
1.1.20 | M5 TYPE-T NYLOC NUT | 400643 | ZP+BP |  | 2 | N/A
1.1.21 | TILT PLATE (100X100) | 6440-64 | MB |  | 1 | 00
1.2 | TRACK LABEL (ADHERE TO REAR OF 6344-I) | (464631) |  |  | 1 | 00
2 | 100 FRONT PLATE ASSY | 6440-AC |  |  | 1 | 00 |  | B
2.1 | FRONT PLATE (100x100) | 6440-62 | MB |  | 1 | 00 | XX-007
2.2 | AVF LABEL LOGO (SILVER ON BLACK) | 462071 |  |  | 1 | 00
3 | ADAPTER PLATE LH | 6440-65 | MB |  | 2 | 00 | XX-004 | C1
4 | ADAPTER PLATE RH | 6440-66 | MB |  | 2 | 00 | XX-005 | C2
5 | CABLE GUIDE | 6440-24 | B |  | 2 | 00 | LUL-102 | D
6 | FIXING KIT (BAGGED ITEMS) | N/A |  |  | 1 | N/A
6.1 | M5x16LG POZI PAN HEAD SCREW | 400547 | BZP | E | 3 | N/A
6.2 | M5x12LG POZI CSK HEAD SCREW | 400673 | ZP+BP | F1 | 8 | N/A
6.3 | M5 TYPE-T NYLOC NUT | 400643 | ZP+BP | F2 | 8 | N/A
6.4 | 6-4 NYLON SLEEVE | 440163 | W | G1 | 4 | 00
6.5 | 8-6 NYLON SLEEVE | 440164 | W | G2 | 4 | 00
6.6 | UNIVERSAL STACKING SPACER | 440185 | B | H1 | 4 | 00
6.7 | HALF UNIVERSAL STACKING SPACER | 440188 | R | H2 | 4 | 00
6.8 | M4x16LG POZI PAN HEAD SCREW | 400477 | BZP | I1 | 4 | N/A
6.9 | M4x30LG POZI PAN HEAD SCREW | 400545 | BZP | I2 | 4 | N/A
6.10 | M4x45LG POZI PAN HEAD SCREW | 400561 | BZP | I3 | 4 | N/A
6.11 | M6x16LG POZI PAN HEAD SCREW | 400457 | BZP | I4 | 4 | N/A
6.12 | M6x30LG POZI PAN HEAD SCREW | 400652 | BZP | I5 | 4 | N/A
6.13 | M8x25LG POZI PAN HEAD SCREW | 400551 | BZP | I6 | 4 | N/A
6.14 | M8x45LG POZI PAN HEAD SCREW | 400608 | BZP | I7 | 4 | N/A
6.15 | No14 x 70mm LG TYPE AB POZI DOUBLE CSK HEAD SCREW | 400473 | B | J | 3 | 00
6.16 | 10 DIA x 57 LG HEAVY WALL PLUG | 481452 |  | K | 3 | 00
6.17 | PRINTED COMPARTMENTALISED FIXING BAG (STD TYPE 3) | (471592) |  |  | 1 | 00
7 | GL204-v2 INSTRUCTION LEAFLET (EN/SP/FR) | 465611 |  |  | 1 | 02
8 | WARRANTY LEAFLET (LIFETIME) | 463147 |  |  | 1 | --
9 | FITTINGS | N/A |  |  | SET | N/A
10 | GL204-A BOX ASSY | 700121 |  |  | 1 | --
10.1 | GL204 4C BOX | 465748 |  |  | 1 | --
10.2 | GL204-A BARCODE LABEL | 470376 |  |  | 1 | --
11 | OUTER CARTON (TYPE 1 BASIC) | (472214) |  |  | 1/2 | 00
12 | CLEAR CELLOPHANE TAPE (OUTER CARTON SEAM) | N/A |  |  | AS REQUIRED | N/A