## Sheet1
| PRODUCT DESCRIPTION | PRODUCT | FINISH |  | DATE | REV
| 600 DOUBLE ARM MOUNT ASSY (GL604-v3) | GL604-A | METALLIC BLACK |  | 2025-04-01 | 21
ITEM | DESCRIPTION | PART No. | FINISH | BAG LETTER | QTY | REV | DEV No. | ITEM LETTER
1 | BRKT & LABEL ASSY | N/A |  |  | 1 | N/A
1.1 | 604 ARM & BRKT ASSY | 6440-AK |  |  | 1 | 01 |  | A
1.1.1 | DOUBLE ARM WALL BRKT ASSY | 6440-U | MB |  | 1 | 00 | LUL-A51
1.1.1.1 | DOUBLE ARM WALL BRKT PLATE | 6440-48 |  |  | 1 | 01 | LUL-120
1.1.1.2 | SWIVEL BRKT | 6440-49 |  |  | 2 | 00 | LUL-125
1.1.2 | UPPER REAR ARM ASSY | 6440-V | MB |  | 1 | 00 | LUL-A50
1.1.2.1 | REAR ARM PIVOT BOSS | 6440-50 |  |  | 1 | 00 | LUL-119
1.1.2.2 | UPPER REAR ARM TUBE | 6440-51 |  |  | 1 | 00 | LUL-118
1.1.2.3 | REAR ARM PIVOT BOSS | 6440-52 |  |  | 1 | 00 | LUL-121
1.1.3 | LOWER REAR ARM ASSY | 6440-W | MB |  | 1 | 00 | LUL-A52
1.1.3.1 | REAR ARM PIVOT BOSS | 6440-53 |  |  | 1 | 00 | LUL-122
1.1.3.2 | LOWER REAR ARM TUBE | 6440-54 |  |  | 1 | 01 | LUL-123
1.1.3.3 | REAR ARM PIVOT BOSS | 6440-52 |  |  | 1 | 00 | LUL-121
1.1.4 | PIVOT BOLT | 6440-58 | B |  | 1 | 01 | LUL-129
1.1.5 | PIVOT PIN | 6440-40 |  |  | 2 | 01 | LUL-112
1.1.6 | M6x16LG SOCKET CAP HEAD SCREW | 400452 | 4.8 ZP+BP |  | 6 | N/A
1.1.7 | M6 PLAIN WASHER (FORM C) | 440141 | ZP+BP |  | 6 | N/A
1.1.8 | PIVOT SEAT WASHER | 6440-59 | B |  | 4 | 00 | LUL-126
1.1.9 | FRONT ARM ASSY | 6440-X | MB |  | 1 | 00 | LUL-A43
1.1.9.1 | FRONT ARM TUBE | 6440-55 |  |  | 1 | 00 | LUL-097
1.1.9.2 | FRONT ARM PIVOT BOSS | 6440-56 |  |  | 1 | 00 | LUL-124
1.1.10 | TUBE BEARING WASHER | 6377-73 | B |  | 4 | 00
1.1.11 | ARM TRIM | 6440-43 | B |  | 2 | 00 | LUL-101
1.1.12 | M8x20LG SOCKET CSK HEAD SCREW | 400768 | 4.8 ZP+BP |  | 1 | N/A
1.1.13 | LOCTITE 638 RETAINING COMPOUND | N/A |  |  | AS REQUIRED | N/A
1.1.14 | ARM END CAP | 6440-11 | B |  | 1 | 00 | LUL-080
1.1.15 | ARM PIVOT CAP | 6440-10 | B |  | 2 | 00 | LUL-038
1.1.16 | PIVOT PIN | 6440-12 |  |  | 1 | 01 | LUL-032
1.1.17 | M6 PLAIN WASHER (FORM A) | 440021 | ZP+BP |  | 2 | N/A
1.1.18 | MECH FIXED BRKT | 6440-13 | MB |  | 2 | 00 | LUL-033
1.1.19 | SMALL FRICTION BUSH | 481512 | W |  | 4 | 01
1.1.20 | PATCHED SCREW | 6440-AA |  |  | 4 | 00
1.1.20.1 | M5x18LG SPECIAL POZI FLANGED HEAD BOLT | 400888 | S |  | 1 | 00 | 400XX1
1.1.20.2 | TUF-LOK PATCH | N/A |  |  | AS REQUIRED | N/A
1.1.21 | M5 TYPE-T NYLOC NUT | 400643 | ZP+BP |  | 2 | N/A
1.1.22 | TILT PLATE ASSY | 6440-AN | MB |  | 1 | 00 | LUL-A05
1.1.22.1 | TILT PLATE (200x200) | 6440-33 |  |  | 1 | 00 | LUL-007
1.1.22.2 | SPECIAL SHORT M5 COLLAR NUT | 6440-70 |  |  | 2 | 00
1.1.22.3 | SPECIAL M5 COLLAR NUT | 6417-28 |  |  | 2 | 00
1.2 | TRACK LABEL (ADHERE TO REAR OF 6440-U) | (464631) |  |  | 1 | 00
2 | FRONT PLATE ASSY (200x200) | 6440-AG |  |  | 1 | 00 |  | B
2.1 | FRONT PLATE (200x200) | 6440-69 | MB |  | 1 | 00
2.2 | AVF LABEL LOGO (SILVER ON BLACK) | 462071 |  |  | 1 | 00
3 | VESA ADAPTER | 6417-91 | MB |  | 4 | 01 | CA-015 | C
4 | WALL BRKT TRIM | 6440-60 | B |  | 4 | 01 | LUL-127 | M
5 | CABLE GUIDE | 6440-14 | B |  | 2 | 00 | LUL-109 | N
6 | FIXING KIT (BAGGED ITEMS) | N/A |  |  | 1 | N/A
6.1 | M6 SLIDE PIN | 6440-34 | B | D | 8 | 01 | LUL-030
6.2 | M6 PLAIN WASHER (FORM A) | 440021 | ZP+BP | E | 8 | N/A
6.3 | M6 THIN NUT | 400598 | ZP+BP | F | 16 | N/A
6.4 | M5x16LG POZI PAN HEAD SCREW | 400547 | 4.8 BZP | G1 | 2 | N/A
6.5 | M5x20LG POZI PAN HEAD SCREW | 400609 | 4.8 BZP | G2 | 2 | N/A
6.6 | 8-6 NYLON SLEEVE | 440164 | W | H | 4 | 00
6.7 | UNIVERSAL STACKING SPACER | 440185 | B | I1 | 4 | 00
6.8 | HALF UNIVERSAL STACKING SPACER | 440188 | R | I2 | 4 | 00
6.9 | M6x16LG POZI PAN HEAD SCREW | 400457 | 4.8 BZP | J1 | 4 | N/A
6.10 | M6x30LG POZI PAN HEAD SCREW | 400652 | 4.8 BZP | J2 | 4 | N/A
6.11 | M8x25LG POZI PAN HEAD SCREW | 400551 | 4.8 BZP | J3 | 4 | N/A
6.12 | M8x45LG POZI PAN HEAD SCREW | 400608 | 4.8 BZP | J4 | 4 | N/A
6.13 | 5/16" x 2-3/4" LG SLOTTED FLANGED HEX HEAD SCREW | 400709 | S | K | 3 | 02
6.14 | 12 DIA x 63 LG HEAVY LC WALL PLUG | 481527 |  | L | 3 | 01
6.15 | PRINTED COMPARTMENTALISED FIXING BAG (STD TYPE 3) | (471592) |  |  | 1 | 00
7 | GL604-v3 INSTRUCTION LEAFLET (EN/SP/FR) | 468834 |  |  | 1 | 00
8 | WARRANTY LEAFLET (LIFETIME) | 463147 |  |  | 1 | --
9 | FITTINGS | N/A |  |  | SET | N/A
10 | GL604-A BOX ASSY | 700816 |  |  | 1 | --
10.1 | GL604 4C BOX | 468837 |  |  | 1 | --
10.2 | GL604-A BARCODE LABEL | 470378 |  |  | 1 | --
11 | OUTER CARTON ASSY (STANDARD) | (701532) |  |  | 1 | 00
11.1 | OUTER CARTON (TYPE 1 BASIC) | (472214) |  |  | 1 | 00
11.2 | OUTER BARCODE LABEL (STD MIC) | (470310) |  |  | 2 | --
12 | CLEAR CELLOPHANE TAPE (OUTER CARTON SEAM) | N/A |  |  | AS REQUIRED | N/A