## Sheet1
| PRODUCT DESCRIPTION | PRODUCT | FINISH |  | DATE | REV
| SOUNDBAR SHELF TV MOUNTED KIT (HOXQ) | HOXQB | METALLIC BLACK |  | 2024-07-16 | 01
ITEM | DESCRIPTION | PART No. | FINISH | BAG LETTER | QTY | REV |  | BAG LETTER
1 | VERT ADJUST MEMBER ASSY | 6644-A | MB |  | 2 | 00 |  | A
1.1 | VERT ADJUST MEMBER | 6644-1 |  |  | 1 | 00
1.2 | CROSS MEMBER | 6644-2 |  |  | 1 | 00
1.3 | STIFFENER | 6505-14 |  |  | 1 | 00
2 | SHELF BRKT ASSY | 6505-B |  |  | 2 | 01 | SB-A04 | B
2.1 | WALL BRKT EXTRUSTION | 6505-6 | BM |  | 1 | 01 | SB-002
2.1.1 | WALL BRKT EXTRUSTION PROFILE | 6505-5 |  |  | N/A | 00 | SB-001
2.2 | SHELF ARM & PAD ASSY | 6505-C |  |  | 1 | 00 | SB-A03
2.2.1 | SHELF ARM ASSY | 6505-D | BR |  | 1 | 00 | SB-A01
2.2.1.1 | SHELF ARM | 6505-11 |  |  | 1 | 00 | SB-003
2.2.1.2 | M5x15LG PEM FH CLINCH STUD | 400757 | BZP |  | 1 | N/A
2.2.1.3 | M5x10LG PEM FH CLINCH STUD | 400662 | BZP |  | 1 | N/A
2.2.1.4 | STICKY BACK VELCRO PAD (LOOP) | 6505-9 | B |  | 1 | 01 | SB-025
2.3 | PIVOT BUSH | 6505-7 | B |  | 1 | 00 | SB-010
2.4 | M5 PLAIN WASHER (FORM A) | 440139 | ZP+BP |  | 2 | N/A
2.5 | M5 SQUARE SECTION SPRING WASHER (BS4464 TYPE A) | 400668 | ZP+BP |  | 1 | N/A
2.6 | M5 TYPE-T NYLOC NUT | 400643 | ZP+BP |  | 2 | N/A
2.7 | LIP BRKT | 6505-8 | B |  | 1 | 01 | SB-054
3 | STICKY BACK VELCRO PAD (HOOK) | 6505-10 | B |  | 2 | 01 | SB-026 | C
4 | BAGGED ITEMS (FIXINGS KIT) | N/A |  |  | 1 | N/A
4.1 | M6x10LG POZI PAN HEAD SCREW | 400667 | ZP+BP | D | 4 | N/A
4.2 | M6 SQUARE SECTION SPRING WASHER (BS4464 TYPE A) | 400611 | ZP+BP | E | 4 | N/A
4.3 | PRINTED COMPARTMENTALISED FIXING BAG (STD TYPE 3) | (471592) |  |  | 1 | 00
5 | HOXQ INSTRUCTION LEAFLET (EN/SP/FR) | 472215 |  |  | 1 | 00
11 | HOXQ BOX ASSY | 701476 |  |  | 1 | --
11.1 | HOXQ 1C BROWN BOX | 472216 |  |  | 1 | --
11.2 | HOXQB BARCODE LABEL | 472217 |  |  | 1 | --
12 | CLEAR CELLOPHANE TAPE (CARTON SEAM) | N/A |  |  | AS REQUIRED | N/A
13 | OUTER CARTON (TYPE 1 BASIC) | (472214) |  |  | 1/4 | 00
14 | CLEAR CELLOPHANE TAPE (OUTER CARTON SEAM) | N/A |  |  | AS REQUIRED | N/A