## Sheet1
| PRODUCT DESCRIPTION | PRODUCT | FINISH |  | DATE | REV
| DOUBLE SHELF ASSY (DS200) | KS20D | BLACK |  | 2025-03-26 | 03
ITEM | DESCRIPTION | PART No. | FINISH | BAG LETTER | QTY | REV | DEV No. | ITEM LETTER
1 | SPINE AND LABEL ASSY | N/A |  |  | 1 | N/A
1.1 | DOUBLE SPINE EXTRUSION | 6553-8 | PB |  | 1 | 03 | JH04-P01 | A
1.1.1 | SPINE PROFILE | 6553-1 |  |  | N/A | 02 | JH01-P01
1.2 | TRACK LABEL (ADHERE TO REAR OF JH04-P01) | (464631) |  |  | 1 | 00
2 | BAGGED ITEM (GLASS SHELF) | N/A |  |  | 2 | N/A
2.1 | GLASS SHELF WITH LABEL | 6553-A |  |  | 1 | 00 | JH01-A02 | D
2.1.1 | GLASS SHELF | 6553-7 | PB |  | 1 | 01 | JH01-P07
2.1.2 | TEMPERED SAFETY GLASS STICKER (WHITE TEXT) | 465290 |  |  | 1 | 00
2.2 | 0.4mm THK TRANSPARENT POLYETHYLENE BAG | N/A |  |  | 1 | N/A
3 | SHELF SUPPORT ARM | 6553-5 | BM |  | 2 | 02 |  | C
4 | DOUBLE DECORATIVE STRIP | 6553-9 | B |  | 1 | 00 | JH04-P02 | B
5 | BAGGED ITEMS (PARTS KIT) | N/A |  |  | 1 | N/A
5.1 | CAP | 6553-3 | B |  | 2 | 02 | JH01-P03 | E
5.2 | U-SHAPED SHELF SUPPORT | 6553-11 | B |  | 8 | 01 | JH01-P11 | F
6.4 | DOUBLE SIDED SELF ADHESIVE TAPE 25LG | 6553-12 |  |  | 8 | 00 | JH01-P12 | G
5.3 | PLAIN 0.04mm THK SEALED PE BAG | N/A | TRANSPARENT |  | 1 | N/A
6 | BAGGED ITEMS (FIXINGS) | N/A |  |  | 1 | N/A
6.1 | M6x16LG POZI PAN HEAD SCREW | 400457 | ZP+BP | H | 4 | N/A
6.2 | No 14x70mm LG SPECIAL PAN HEAD SCREW | 400665 | B | I | 3 | 01
6.3 | 10 DIA x 57 LG HEAVY WALL PLUG | 481452 |  | J | 3 | 00
6.5 | PLAIN 0.04mm THK SEALED PE BAG | N/A | TRANSPARENT |  | 1 | N/A
7 | KS20D INSTRUCTION LEAFLET (EN/FR/SP) | 469466 |  |  | 1 | 00
8 | KS20D INSTRUCTION LEAFLET (GR/POR/IT) | 469467 |  |  | 1 | 00
9 | FITTINGS | N/A |  |  | SET | N/A
10 | KS20D 1C BROWN BOX | 469468 |  |  | 1 | --
11 | OUTER CARTON ASSY (STANDARD) | (701532) |  |  | 1 | 00
11.1 | OUTER CARTON (TYPE 1 BASIC) | (472214) |  |  | 1 | 00
11.2 | OUTER BARCODE LABEL (STANDARD) | (469633) |  |  | 2 | --
12 | CLEAR CELLOPHANE TAPE (OUTER CARTON SEAM) | N/A |  |  | AS REQUIRED | N/A