## Sheet1
| PRODUCT DESCRIPTION | PRODUCT | FINISH |  | DATE | REV | F7 REFERENCE
| MICROWAVE BRACKET (EM40) | MCR15S | SILVER SPARKLE |  | 2025-03-31 | 05 | MB-03
ITEM | DESCRIPTION | PART No. | FINISH | BAG LETTER | QTY | REV | F7 PART No. | ITEM LETTER | ITEM WEIGHT (g)
1 | BAGGED WALL BRKTS | N/A |  |  | 1 | N/A |  |  | 194.7
1.1 | WALL BRKT WITH LABEL | N/A |  |  | 1 | N/A |  |  | 96.35
1.1.1 | WALL BRKT | 6658-1 | C |  | 1 | A01 | MB03001 | A | 96.3
1.1.2 | TRACK LABEL (ADHERE TO REAR OF 6658-1) | 464631 |  |  | 1 | 00 |  |  | 0.05
1.2 | WALL BRKT | 6658-1 | C |  | 1 | A01 | MB03001 | A | 96.3
1.3 | PLAIN 0.04mm THK POLYETHYLENE BAG | N/A | TRANSPARENT |  | 1 | N/A |  |  | 2.05
2 | BAGGED SUPPORT ARM ASSYS | N/A |  |  | 2 | N/A |  |  | 385.495
2.1 | SUPPORT ARM ASSY | 6658-A |  |  | 1 | 00 |  | B | 383.255
2.1.1 | SUPPORT ARM | 6658-2 | C |  | 1 | A01 | MB03002 |  | 194
2.1.2 | SUPPORT EXTENSION | 6658-3 | C |  | 1 | A01 | MB03003 |  | 180
2.1.3 | M6x12LG COACH BOLT | 6618-62 | S |  | 1 | 00 | 3A06M6/12/2/L/0 |  | 4.54
2.1.4 | M6 WASHER(16x6.4x1THK) | 440231 | S |  | 1 | 00 | 3C1/16/6.4/1/L |  | 1.215
2.1.5 | M6 WING NUT | 400770 | BZP |  | 1 | N/A | 3B05M6/L |  | 3.5
2.2 | PLAIN 0.04mm THK POLYETHYLENE BAG | N/A | TRANSPARENT |  | 1 | N/A |  |  | 2.24
3 | FIXINGS KIT | N/A |  |  | 1 | N/A |  |  | 79.05
3.1 | M5x50LG HEX HEAD SET SCREW | 401139 | 4.8 BZP |  | 4 | N/A | 3A04M5/50/L/0 | C | 7.08
3.2 | M6 WASHER (12x6.4x1THK) | 440230 | S |  | 4 | 00 | 3C1/12/6.4/1/L | D | 0.555
3.3 | M5 TYPE T NYLOC NUT | 400643 | BZP |  | 4 | N/A | 3B01M5/L | E | 0.95
3.4 | No12x50mm LG TYPE AB HEX HEAD SCREW | 401089 | S |  | 4 | 00 | 3A05ST6.3/50/L/8 | F | 9.16
3.5 | FLANGED 8x40LG GREY WALL PLUG | 481770 |  |  | 4 | 00 | 3DM6/8/40H | G | 1.585
3.6 | SEALED PLAIN PP+PE BAG | N/A | TRANSPARENT |  | 1 | N/A |  |  | 1.73
4 | EM40 INSTRUCTION LEAFLET | 472244 |  |  | 1 | 00 |  |  | 4.12
5 | MCR15S 4C BOX | 472349 |  |  | 1 | -- |  |  | 65
6 | CLEAR CELLOPHANE TAPE (BOX TABS) | N/A |  |  | 1 | N/A |  |  | 0.12
7 | OUTER CARTON ASSY (TR) | (701517) |  |  | 1/10 | 00 |  |  | 262.92
7.1 | OUTER CARTON (TR) | (472346) |  |  | 1 | 00 |  |  | 262
7.2 | MCR15S BARCODE LABEL | 472254 |  |  | 2 | -- |  |  | 0.46
8 | CLEAR CELLOPHANE TAPE (OUTER CARTON) | N/A |  |  | AS REQUIRED | N/A |  |  | 4.5
Key:- | [7 empty] | GIFT BOXED WEIGHT (g) | 1113.98
Black | AVF Coding | [6 empty] | BOM TOTAL WEIGHT (g) | 1140.722
Purple | F7 Coding | [6 empty] | GROSS WEIGHT (g) | 11407.22