## Sheet1
| PRODUCT DESCRIPTION | PRODUCT |  |  | DATE | REV
| 600x450 OVAL BASE COLUMN STAND WITH NO SHELF | MHARN59SW | SILVER COLUMN WHITE GLASS |  | 2023-10-24 | 13
ITEM | DESCRIPTION | PART No. | FINISH | BAG LETTER | QTY | REV | MATERIAL | ITEM LETTER
1 | GLASS BASE ASSY & LABELS | N/A | N/A | A | 1
1.1 | GLASS BASE ASSY |  |  |  | 1
1.1.1 | GLASS BASE (600X450X8THK) | GGS01A-L02 | WHITE SCREEN PRINT ON UNDERSIDE |  | 1 |  | CRYSTAL WHITE TEMPERED GLASS (BS6206A)
1.1.2 | ALUMINIUM BOSS | 6421-2 |  |  | 4 | 01
1.2 | TEMPERED SAFETY GLASS STICKER | 465290 |  |  | 1 | 00
2 | 880 HIGH COLUMN | GGS01A-L01 | SILVER (ANODISED) |  | 1 |  | ALUMINIUM | B
3 | BAGGED COLUMN SUPPORT & LABEL | N/A | N/A | C1 | 1
3.1 | COLUMN SUPPORT | GGS01-L04 |  |  | 1
3.2 | RED LETTER LABEL (TEXT 'C1') | (466035) |  |  | 1 | 00
4 | BAGGED COLUMN SUPPORT COVER & LABEL | N/A | N/A | C2 | 1
4.1 | COLUMN SUPPORT COVER | GGS01-L06 |  |  | 1
4.2 | RED LETTER LABEL (TEXT 'C2') | (466035) |  |  | 1 | 00
5 | BAGGED COLUMN CAP & LABELS | N/A | N/A | D | 1
5.1 | COLUMN CAP | GGS01-L07 |  |  | 1
5.2 | TRACK LABEL (ADHERE TO BACK OF BACK PLATE) | 464631 |  |  | 1
5.3 | RED LETTER LABEL (TEXT 'D') | (466035) |  |  | 1 | 00
6 | BAGGED CABLE MNG CLIPS & LABEL | N/A | N/A | E | 1
6.1 | CABLE MNG CLIP | GGS01-L10 | BLACK |  | 2
6.2 | RED LETTER LABEL (TEXT 'E') | (466035) |  |  | 1 | 00
7 | BACK PLATE ADJ BRKT & LABEL | N/A | N/A |  | 1 |  |  | G
7.1 | WALL PLATE ADJ BRKT | GGS01-L09 | BM |  | 1
7.2 | RED LETTER LABEL (TEXT 'G') | (466035) |  |  | 1 | 00
8 | BACK PLATE | 6421-21 | BM |  | 1 | 01 |  | I
9 | VESA BRACKET ASSY & LABEL | N/A |  |  | 2 | N/A
9.1 | VESA BRACKET ASSY | 6418-U |  |  | 1 | 03 |  | H
9.1.1 | VESA BRACKET WELD ASSY | 6418-T | BM |  | 1 | 02
9.1.1.1 | VESA BRACKET | 6418-36 |  |  | 1 | 03
9.1.1.2 | VESA BRACKET TAB | 6418-37 |  |  | 1 | 00
9.1.2 | M6x30LG POZI PAN HEAD SCREW | 400652 | ZP+BP |  | 1 | N/A
9.2 | RED LETTER LABEL (TEXT 'H') | (466035) |  |  | 1 | 00
10 | BAGGED ITEMS (FIXINGS KIT) | N/A | N/A |  | 1
10.1 | ADJ BRKT CLAMP PLATE | GGS01-L08 |  | J2 | 2
10.2 | M8 WASHER (OD16x1.6 THK) | DP8 |  | J3 | 4
10.3 | M6 WASHER (OD12x1 THK) | DD6 |  | J4 | 12
10.4 | M10 WASHER | GGS01-L02 |  | J5 | 1
10.5 | SPECIAL WASHER | GP01-22T-L04 |  | J6 | 4
10.6 | LARGE WASHER | GGS01-L11 |  | J7 | 4
10.7 | M6 NYLON NUT | LM6 |  | J8 | 6
10.8 | M6 SCREW IN FOOT | TBC |  | J9 | 4
10.9 | M10x30 SOCKET BUTTON HEAD SCREW | 401065 |  | J10 | 1
10.10 | M8x12LG SOCKET CHEESE HEAD SCREWS | NLXPM8X12 |  | J11 | 4
10.11 | M6x30LG SOCKET CHEESE HEAD SCREW | PTM6X30 |  | J12 | 2
10.12 | M6x12LG SOCKET CHEESE HEAD SCREW | NLXPM6X12 |  | J13 | 7
10.13 | M4x16 LONG POZI PAN HEAD SCREW | 440477 |  | TV1 | 4
10.14 | M4x30 LONG POZI PAN HEAD SCREW | 400545 |  | TV2 | 4
10.15 | M6x16 LONG POZI PAN HEAD SCREW | 400457 |  | TV3 | 4
10.16 | M6x30 LONG POZI PAN HEAD SCREW | 400652 |  | TV4 | 4
10.17 | M8x16 LONG POZI PAN HEAD SCREW | 400549 |  | TV5 | 4
10.18 | M8x30 LONG POZI PAN HEAD SCREW | 400775 |  | TV6 | 4
10.19 | M8x45 LONG POZI PAN HEAD SCREW | 400608 |  | TV7 | 4
10.20 | UNIVERSAL STACKING SPACER | 440185 |  | SP1 | 4
10.21 | HALF UNIVERSAL STACKING SPACER | 440188 |  | SP2 | 4
10.22 | 8-6 NYLON SLEEVE | 440164 |  | RE2 | 4
10.23 | 6-4 NYLON SLEEVE | 440136 |  | RE1 | 4
10.24 | 4mm ALLEN KEY | 480503 |  | K1 | 1
10.25 | 5mm + 6mm ALLEN KEY | 481618 |  | K2 | 1
11 | MHARN59 BOX ASSY | 701181 |  | 1 | --
11.1 | MHARN59 1C BROWN BOX LID | 470784 |  | 1 | --
11.2 | MHARN59SW BARCODE LABEL | 470727 |  | 2 | --
12 | MHARN59 PLAIN BROWN BASE | 469537 |  | 1 | N/A
13 | AVF BASIC GLASS FURNITURE PACKAGING SPEC | (420111) |  | SET | N/A
14 | PACKAGING CORNERS FOR ADDED STRENGTH | 420113 |  | 4 | 00
15 | MHARN59 INSTRUCTION LEAFLET (EN/FR/SP) | 469538 |  | 1 | 04
16 | OUTER CARTON TYPE 2 BOX ASSY | (701138) |  |  | 1 | --
16.1 | OUTER CARTON TYPE 2 (C/W TEXT) | (470236) |  |  | 1 | --
16.2 | MHARN59SW BARCODE LABEL | 470727 |  |  | 2 | --
17 | CLEAR CELLOPHANE TAPE (OUTER CARTON SEAM) | N/A |  |  | AS REQUIRED | N/A