## Sheet1
| PRODUCT DESCRIPTION | PRODUCT | FINISH |  | DATE | REV
| ENTRY LEVEL FLOOR STAND (SDC1000CM-v7) | MHSTCM100BB | BLACK |  | 2021-03-16 | 00
ITEM | DESCRIPTION | PART No. | FINISH | BAG LETTER | QTY | REV | ITEM LETTER
1 | BAGGED ITEM | N/A |  | C | 2 | N/A
1.1 | UPPER COLUMN TUBE ASSY | 6443-A |  |  | 1 | 01
1.1.1 | MEDIUM COLUMN TUBE | 6443-23 |  |  | 1 | 02
1.1.2 | PLASTIC SPACER | 6423-4 | B |  | 1 | 01
2 | BAGGED ITEM | N/A |  | D | 2 | N/A
2.1 | LOWER COLUMN TUBE ASSY | 6443-B |  |  | 1 | 01
2.1.1 | MEDIUM COLUMN TUBE | 6443-23 |  |  | 1 | 02
2.1.2 | PLASTIC SPACER | 6423-4 | B |  | 2 | 01
3 | BAGGED ITEM | N/A |  | E | 2 | N/A
3.1 | SMALL COLUMN TUBE ASSY | 6443-C |  |  | 1 | 01
3.1.1 | COLUMN TUBE | 6443-24 |  |  | 1 | 01
3.1.2 | PLASTIC SPACER | 6423-4 | B |  | 1 | 01
4 | BAGGED ITEM | N/A |  | F | 2 | N/A
4.1 | UPPER COLUMN TUBE ASSY | 6597-E |  |  | 1 | 00
4.1.1 | MEDIUM COLUMN TUBE | 6597-7 |  |  | 1 | 00
4.1.2 | PLASTIC SPACER | 6597-2 | B |  | 1 | 00
5 | BAGGED ITEM | N/A |  | G | 2 | N/A
5.1 | LOWER COLUMN TUBE ASSY | 6597-F |  |  | 1 | 00
5.1.1 | MEDIUM COLUMN TUBE | 6597-7 |  |  | 1 | 00
5.1.2 | PLASTIC SPACER | 6597-2 | B |  | 2 | 00
6 | BAGGED ITEM | N/A |  | H | 2 | N/A
6.1 | SMALL COLUMN TUBE ASSY | 6597-G |  |  | 1 | 00
6.1.1 | COLUMN TUBE | 6597-8 |  |  | 1 | 00
6.1.2 | PLASTIC SPACER | 6597-2 | B |  | 1 | 00
7 | 1000 GLASS TOP ASSY & STICKER | N/A |  |  | 1 | N/A | A
7.1 | 1000 GLASS TOP ASSY | 6597-H |  |  | 1 | 00
7.1.1 | 1000 GLASS TOP | 6597-9 | PB |  | 1 | 00
7.1.2 | ALUMINIUM TOP BOSS | 6423-6 |  |  | 2 | 01
7.1.3 | ALUMINIUM TOP BOSS | 6597-5 |  |  | 2 | 00
7.1.4 | ADHESIVE | N/A |  |  | AS REQUIRED | N/A
7.2 | TEMPERED SAFETY GLASS STICKER (WHITE TEXT) | 465290 |  |  | 1 | 00
8 | 1000 SHELF GLASS & STICKER | N/A |  |  | 2 | N/A | B
8.1 | 1000 SHELF GLASS | 6423-24 | PB |  | 1 | 01
8.2 | TEMPERED SAFETY GLASS STICKER (WHITE TEXT) | 465290 |  |  | 1 | 00
9 | M8 TIE BAR | 6423-8 |  |  | 4 | 00 | I
10 | BAGGED ITEM | N/A |  |  | 1 | N/A
10.1 | 3 SHELF CABLE MNG ASSY | 6423-AB |  |  | 1 | 00
10.1.1 | 3 SHELF CABLE MNG | 6423-52 | BM |  | 1 | 02
10.1.2 | TAPE STRIP | 6423-61 |  |  | 1 | 01
10.1.3 | CABLE MNG FRONT | 6421-5 | B |  | 2 | 01
11 | BAGGED ITEMS | N/A |  |  | 1 | N/A
11.1 | M8 PLASTIC FOOT | 6423-9 | B | J | 2 | 01
11.2 | M8 PLASTIC FOOT DIA38 TUBE | 6597-6 | B | K | 2 | 00
11.3 | GLASS SHELF SUPPORT KIT JINGDIANYA B-6095 | 481638 | BZP | L | 2 | N/A
11.4 | M4x8LG POZI CSK SCREW | 400813 | BZP | M | 2 | N/A
11.5 | M4 FULL NUT | 400430 | BZP | N | 2 | N/A
12 | TRACK LABEL (ADHERE TO INSIDE OF 6443-23) | 464631 |  |  | 1 | 00
13 | SDC1000CM/KST100XXCM BOX ASSY | 701006 |  |  | 1 | --
13.1 | SDC1000CM/KST100XXCM 1C BROWN BOX LID | 469735 |  |  | 1 | --
13.2 | MHSTCM100BS BARCODE LABEL | 470740 |  |  | 2 | --
14 | SDC1000CM/KST100XXCM 0C BROWN BOX BASE | 467344 |  |  | 1 | N/A
15 | PACKAGING CORNERS FOR ADDED STRENGTH | 420113 |  |  | 4 | 00
16 | OUTER CARTON TYPE 2 BOX ASSY | (701138) |  |  | 1 | --
16.1 | OUTER CARTON TYPE 2 (C/W TEXT) | (470236) |  |  | 1 | --
16.2 | MHSTCM100BS BARCODE LABEL | 470740 |  |  | 2 | --
17 | CLEAR CELLOPHANE TAPE (OUTER CARTON SEAM) | N/A |  |  | AS REQUIRED | N/A
18 | BASIC AVF GLASS FURNITURE PACKAGING SPEC | (420111) |  |  | SET | N/A
19 | KST100XXCM INSTRUCTION LEAFLET (GE/IT/POR) | 469743 |  |  | 1 | 00
20 | SDC1000CM INSTRUCTION LEAFLET (EN/FR/SP) | 469739 |  |  | 1 | 00