## Sheet1
| PRODUCT DESCRIPTION | PRODUCT | FINISH |  | DATE | REV | F7 REFERENCE
| SWIVEL & TILT 100 MOUNT (AL102) | MRL12W-A | WHITE |  | 2026-05-26 | 10 | E16AT2
ITEM | DESCRIPTION | PART No. | FINISH | BAG LETTER | QTY | REV | F7 PART No. | ITEM LETTER
1 | BRKT AND LABEL ASSY | N/A |  |  | 1 | N/A
1.1 | WALL BRKT AND VESA PLATE ASSY | 6618-J |  |  | 1 | 00 | E16AT2B01 | A
1.1.1 | SHORT SINGLE STUD WALL BRKT | 6618-30 | W |  | 1 | A01 | E16CB001
1.1.2 | M8x16LG COACH BOLT | 6618-34 | S |  | 2 | 00 | 3A06M8/16/L/0-1-DZ
1.1.3 | 8.4 I/D x 16 O/D x 1 THK WASHER | 6618-36 | S |  | 3 | 00 | 3C1/16/8.4/1/L
1.1.4 | 8.4 I/D x 16 O/D x 2.5 THK WASHER | 6618-35 | S |  | 1 | 00 | 3C1/16/8.4/2.5/L
1.1.5 | M8 TYPE-T NYLOC NUT | 400336 | BZP |  | 2 | N/A
1.1.6 | PIVOT AND TILT BRKT | 6618-18 | W |  | 1 | A01 | E14CB002
1.1.7 | M6x10LG POZI PAN HEAD SCREW | 400667 | 4.8 BZP |  | 2 | N/A
1.1.8 | M6 PLAN WASHER (FORM C) | 440141 | BZP |  | 2 | N/A
1.1.9 | 100x100 TILT VESA PLATE | 6618-33 | W |  | 1 | A01 | E14AB002
1.2 | TRACK LABEL (ADHERE TO REAR OF WALL BRKT) | (464631) |  |  | 1 | 00
2 | TV FIXINGS KIT (MULTI POCKET BAG) | KT3 |  |  | 1 | N/A
2.1 | M4x12LG POZI PAN HEAD SCREW | 400429 | 4.8 BZP | T1 | 4 | N/A
2.2 | M6 PLAIN WASHER (FORM C) | 440141 | BZP | T2 | 4 | N/A
2.3 | STD HALF TV SPACER | 6618-10 |  | T3 | 4 | A02 | ZGDM8/5/B
2.4 | PRINTED COMPARTMENTALISED FIXING BAG (STD BASIC) | (471589) | LDPE |  | 1 | 00
3 | WALL FIXINGS KIT (SINGLE POCKET BAG) | KW2 |  |  | 1 | N/A
3.1 | No12x50mm LG TYPE AB HEX HEAD SCREW | 401089 | S |  | 2 | 00 | 3A05ST6.3/50/L/8
3.2 | FLANGED 8x40LG GREY WALL PLUG | 481770 |  | W | 2 | 00 | 3DM6/8/40H
3.3 | M6 PLAIN WASHER (FORM C) | 440141 | BZP |  | 2 | N/A
3.4 | PRINTED COMPARTMENTALISED FIXING BAG (STD BASIC) | (471589) | LDPE |  | 1 | 00
4 | AL102 INSTRUCTION LEAFLET (EN/SP/FR) | 471006 |  |  | 1 | 00
5 | AL102 INSTRUCTION LEAFLET (GE/IT/POR) | 471007 |  |  | 1 | 00
6 | MRL12 BOX ASSY | (701492) |  |  | 1 | --
6.1 | MRL12 1C BROWN BOX | 472765 |  |  | 1 | --
6.2 | MRL12W-A BARCODE LABEL | 472769 |  |  | 1 | --
7 | CLEAR CELLOPHANE TAPE (BOX TABS) | N/A |  |  | 2 | N/A
8 | OUTER CARTON (100R TYPE 1 BASIC) | (472288) |  |  | 1/12 | 00
9 | CLEAR CELLOPHANE TAPE (OUTER CARTON) | N/A |  |  | AS REQUIRED | N/A