## Sheet1
| PRODUCT DESCRIPTION | PRODUCT | FINISH |  | DATE | REV | F7 REFERENCE
| SWIVEL & TILT 200 MOUNT (AL202) | MRL22 | TEXTURED BLACK |  | 2026-08-24 | 15 | E16AT2C
ITEM | DESCRIPTION | PART No. | FINISH | BAG LETTER | QTY | REV | F7 PART No. | ITEM LETTER
1 | BRKT AND LABEL ASSY | N/A |  |  | 1 | N/A
1.1 | WALL BRKT AND VESA PLATE ASSY | 6618-J |  |  | 1 | 00 | E16AT2B01 | A
1.1.1 | SHORT SINGLE STUD WALL BRKT | 6618-30 | A |  | 1 | A01 | E16CB001
1.1.2 | M8x16LG COACH BOLT | 6618-34 | S |  | 2 | 00 | 3A06M8/16/L/0-1-DZ
1.1.3 | 8.4 I/D x 16 O/D x 1 THK WASHER | 6618-36 | S |  | 3 | 00 | 3C1/16/8.4/1/L
1.1.4 | 8.4 I/D x 16 O/D x 2.4 THK WASHER | 6618-35 | S |  | 1 | 00 | 3C1/16/8.4/2.5/L
1.1.5 | M8 TYPE-T NYLOC NUT | 400336 | BZP |  | 2 | N/A
1.1.6 | PIVOT AND TILT BRKT | 6618-18 | A |  | 1 | A01 | E14CB002A
1.1.7 | M6x10LG POZI PAN HEAD SCREW | 400667 | 4.8 BZP |  | 2 | N/A
1.1.8 | M6 PLAN WASHER (FORM C) | 440141 | BZP |  | 2 | N/A
1.1.9 | 100x100 TILT VESA PLATE | 6618-33 | A |  | 1 | A01 | E14AB002 | B
1.2 | TRACK LABEL (ADHERE TO REAR OF WALL BRKT) | (464631) |  |  | 1 | 00
2 | SHRINK WRAPPED ADAPTERS | N/A |  |  | 1 | N/A
2.1 | VESA ADAPTER ARM | 6618-45 | A |  | 4 | A03 | JCB-100-200-M4 | C
2.2 | POLYETHYLENE SHRINK WRAP | N/A | TRANSPARENT |  | 1 | N/A
3 | ADAPTER FIXINGS KIT (SINGLE POCKET BAG) | KU2 |  |  | 1 | N/A
3.1 | M4x6LG POZI PAN HEAD SCREW | 400743 | 4.8 BZP | U | 4 | N/A
3.2 | PRINTED COMPARTMENTALISED FIXING BAG (STD BASIC) | (471589) | LDPE |  |  | 00
4 | TV FIXINGS KIT (MULTI POCKET BAG) | KT2 |  |  | 1 | N/A
4.1 | M4x20LG POZI PAN HEAD SCREW | 400478 | 4.8 BZP | T1 | 4 | N/A
4.2 | M4x45LG POZI PAN HEAD SCREW | 400561 | 4.8 BZP | T2 | 4 | N/A
4.3 | M6x16LG POZI PAN HEAD SCREW | 400457 | 4.8 BZP | T3 | 4 | N/A
4.4 | M8x25LG POZI PAN HEAD SCREW | 400551 | 4.8 BZP | T4 | 4 | N/A
4.5 | M6 PLAIN WASHER (FORM C) | 440141 | BZP | T5 | 4 | N/A
4.6 | STD HALF TV SPACER | 6618-10 |  | T6 | 4 | A02 | ZGDM8/5/B
4.7 | STD FULL TV SPACER | 6618-9 |  | T7 | 4 | A03 | SLDM8/10/B
4.8 | PRINTED COMPARTMENTALISED FIXING BAG (STD BASIC) | (471589) | LDPE |  | 1 | 00
5 | WALL FIXINGS KIT (SINGLE POCKET BAG) | KW2 |  |  | 1 | N/A
5.1 | No12x50LG TYPE AB HEX HEAD SCREW | 401089 | S |  | 2 | 00 | 3A05ST6.3/50/L/8
5.2 | FLANGED 8x40LG GREY WALL PLUG | 481770 |  | W | 2 | 00 | 3DM6/8/40H
5.3 | M6 PLAIN WASHER (FORM C) | 440141 | BZP |  | 2 | N/A
5.4 | PRINTED COMPARTMENTALISED FIXING BAG (STD BASIC) | (471589) | LDPE |  | 1 | 00
6 | AL202 INSTRUCTION LEAFLET (EN/SP/FR) | 471021 |  |  | 1 | 00
7 | AL202 INSTRUCTION LEAFLET (GE/IT/POR) | 471022 |  |  | 1 | 00
8 | MRL22 BOX ASSY | (701518) |  |  | 1 | --
8.1 | MRL22 1C BROWN BOX | 472776 |  |  | 1 | --
8.2 | MRL22 BARCODE LABEL | 472777 |  |  | 1 | --
9 | CLEAR CELLOPHANE TAPE (BOX TABS) | N/A |  |  | 2 | N/A
10 | OUTER CARTON (100R TYPE 1 BASIC) | (472288) |  |  | 1/12 | 00
11 | CLEAR CELLOPHANE TAPE (OUTER CARTON) | N/A |  |  | AS REQUIRED | N/A