## Sheet1
| PRODUCT DESCRIPTION | PRODUCT | FINISH |  | DATE | REV
| 200 DOUBLE ARM MOUNT ASSY (HL204) | NHL24 | METALLIC BLACK |  | 2025-04-01 | 11
ITEM | DESCRIPTION | PART No. | FINISH | BAG LETTER | QTY | REV | DEV No. | ITEM LETTER
1 | BRKT WITH LABEL | N/A |  |  | 1 | N/A
1.1 | ARM & BRKT ASSY | 6555-N |  |  | 1 | 00 | NH-A22 | A
1.1.1 | WALL BRKT ASSY | 6555-M | MB |  | 1 | 00 | NH-A26
1.1.1.1 | WALL BRKT | 6555-14 |  |  | 1 | 01 | NH-033
1.1.1.2 | PIVOT BRKT | 6527-49 |  |  | 2 | 00
1.1.2 | SPECIAL M8 x 37LG COACH BOLT | 6527-47 | B |  | 2 | 01
1.1.3 | SPECIAL WASHER (20 OD x 8 ID x 1 THK) | 6415-167 | B |  | 7 | 00
1.1.4 | M8 TYPE-T NYLOC NUT | 400336 | ZP+BP |  | 3 | N/A
1.1.5 | ARM ASSY | 6555-L |  |  | 1 | 00 | NH-A21
1.1.5.1 | FRONT ARM ASSY | 6555-K | MB |  | 1 | 01 | NH-A23
1.1.5.1.1 | FRONT ARM | 6555-13 |  |  | 1 | 01 | NL-037
1.1.5.1.2 | FRONT ARM BUSH | 6415-186 |  |  | 1 | 01
1.1.5.2 | TOP REAR ARM ASSY | 6555-I | MB |  | 1 | 01 | NH-A25
1.1.5.2.1 | TOP REAR ARM | 6555-12 |  |  | 1 | 01 | NH-034
1.1.5.2.2 | REAR ARM BUSH | 6527-40 |  |  | 1 | 00
1.1.5.3 | BTM REAR ARM ASSY | 6555-J | MB |  | 1 | 01 | NH-A24
1.1.5.3.1 | BTM REAR ARM | 6555-11 |  |  | 1 | 01 | NH-035
1.1.5.3.2 | REAR ARM BUSH | 6527-40 |  |  | 1 | 00
1.1.5.4 | BEARING WASHER | 6415-221 | B |  | 2 | 00
1.1.5.5 | PIVOT TUBE | 6527-41 |  |  | 1 | 00
1.1.5.6 | END CAP C | 6415-191 | B |  | 1 | 00
1.1.5.7 | END CAP E | 6527-57 | B |  | 2 | 00
1.1.6 | TOP MECH FIXED BRKT | 6527-42 | MB |  | 1 | 00
1.1.7 | BTM MECH FIXED BRKT | 6527-43 | MB |  | 1 | 01
1.1.8 | SPECIAL M8 x 47LG COACH BOLT | 6527-55 | B |  | 1 | 01
1.1.9 | M6x16LG POZI PAN HEAD SCREW | 400457 | 4.8 BZP |  | 2 | N/A
1.1.10 | TILT BUSH | 6527-25 | B |  | 4 | 00
1.1.11 | TILT SLIDE WASHER | 6527-26 | B |  | 4 | 00
1.1.12 | M6 PLAIN WASHER (FORM G) | 440191 | ZP+BP |  | 4 | N/A
1.1.13 | M6 TYPE-T NYLOC NUT | 400253 | ZP+BP |  | 2 | N/A
1.1.14 | M6x12LG POZI PAN HEAD SCREW | 400474 | 4.8 BZP |  | 2 | N/A
1.1.15 | SMALL MECH TILT BRKT | 6555-33 | MB |  | 1 | 00 | NH-038
1.2 | TRACK LABEL (ADHERE TO REAR OF 6555-M) | (464631) |  |  | 1 | 00
2 | VESA PLATE ASSY | 6555-G |  |  | 1 | 00 | NH-A27 | B
2.1 | VESA PLATE SUB ASSY | 6555-H | MB |  | 1 | 00 | NH-A28
2.1.1 | 100 VESA PLATE | 6555-9 |  |  | 1 | 00 | NH-036
2.1.2 | Ø6x12LG PEM TPS CLINCH PIN | 400740 | BZP |  | 1 | N/A
2.1.3 | M6 PEM CLINCH NUT | 400483 | BZP |  | 1 | N/A
2.2 | AVF LABEL LOGO (SILVER ON BLACK) | 462071 |  |  | 1 | 00 | 462071
3 | ADAPTER PLATE LH | 6506-38 | MB |  | 2 | 00 |  | C1
4 | ADAPTER PLATE RH | 6506-39 | MB |  | 2 | 00 |  | C2
5 | BAGGED ITEMS (PARTS KIT) | N/A |  |  | 1 | N/A
5.1 | WALL BRKT TRIM | 6555-10 | B |  | 2 | 00 | NH-013 | D
5.2 | CABLE GUIDE | 6440-24 | B |  | 1 | 00 |  | E
5.3 | PLAIN 0.04mm THK POLYETHYLENE BAG | N/A | TRANSPARENT |  | 1 | N/A
6 | BAGGED ITEMS (FIXINGS KIT) | N/A |  |  | 1 | N/A
6.1 | M6 PLAIN WASHER (FORM C) | 440141 | ZP+BP | F | 1 | N/A
6.2 | M6 PUSH PULL KNOB (JET-PRESS KN0298) | 481663 |  | G | 1 | 00
6.3 | M5x12LG POZI CSK HEAD SCREW | 400673 | 4.8 ZP+BP | H | 8 | N/A
6.4 | M5 TYPE-T NYLOC NUT | 400643 | ZP+BP | J | 8 | N/A
6.5 | 6-4 NYLON SLEEVE | 440163 | W | L1 | 4 | 00
6.6 | 8-6 NYLON SLEEVE | 440164 | W | L2 | 4 | 00
6.7 | HALF UNIVERSAL STACKING SPACER | 440188 | R | M1 | 4 | 00
6.8 | UNIVERSAL STACKING SPACER | 440185 | B | M2 | 4 | 00
6.9 | M4x16LG POZI PAN HEAD SCREW | 400477 | 4.8 BZP | K1 | 4 | N/A
6.10 | M4x25LG POZI PAN HEAD SCREW | 400544 | 4.8 BZP | K2 | 4 | N/A
6.11 | M4x45LG POZI PAN HEAD SCREW | 400561 | 4.8 BZP | K3 | 4 | N/A
6.12 | M6x16LG POZI PAN HEAD SCREW | 400457 | 4.8 BZP | K4 | 4 | N/A
6.13 | M6x25LG POZI PAN HEAD SCREW | 400151 | 4.8 BZP | K5 | 4 | N/A
6.14 | M8x16LG POZI PAN HEAD SCREW | 400549 | 4.8 BZP | K6 | 4 | N/A
6.15 | M8x25LG POZI PAN HEAD SCREW | 400551 | 4.8 BZP | K7 | 4 | N/A
6.16 | M8x45LG POZI PAN HEAD SCREW | 400608 | 4.8 BZP | K8 | 4 | N/A
6.17 | No14 x 3" SLOTTED FLANGED HEAD SCREW | 400600 | B | N | 2 | 01
6.18 | 10 DIA x 57 LG HEAVY WALL PLUG | 481452 |  | O | 2 | 00
6.19 | PRINTED COMPARTMENTALISED FIXING BAG (STD TYPE 2) | (471591) |  |  | 1 | 00
7 | NHL24 WALL PLACEMENT TEMPLATE | 469163 |  |  | 1 | --
8 | NHL24 INSTRUCTION LEAFLET (EN) | 469102 |  |  | 1 | 01
9 | FITTINGS | N/A |  |  | SET | N/A
10 | NHL24 4C BOX | 471566 |  |  | 1 | --
11 | NHL24 OUTER CARTON LABEL | 469315 |  |  | 2/3 | --
12 | OUTER CARTON (N) | (469092) |  |  | 1/3 | 00
13 | CLEAR CELLOPHANE TAPE (OUTER CARTON) | N/A |  |  | AS REQUIRED | N/A