## Sheet1
| PRODUCT DESCRIPTION | PRODUCT | FINISH |  | DATE | REV
| BAGGED SOUNDBAR MOUNT (AK101) KIT | P6526 | METALLIC BLACK |  | 2022-12-06 | 04
ITEM | DESCRIPTION | PART No. | FINISH | BAG LETTER | QTY | REV |  | BAG LETTER
1 | BAG 1 WITH STICKER | N/A |  |  | 1 | N/A
1.1 | VESA BRKT WITH LABEL ASSY | N/A |  |  | 1 | N/A
1.1.1 | VESA BRKT LH | 6505-1 | MB |  | 1 | 00 | SB-005 | B1
1.1.2 | TRACK LABEL (ADHERE TO OUTSIDE OF 6505-1) | (464631) |  |  | 1 | 00
1.2 | VERT ADJUST MEMBER ASSY | 6505-F | MB |  | 1 | 00 |  | C
1.2.1 | VERT ADJUST MEMBER | 6505-4 |  |  | 1 | 01 | SB-004
1.2.2 | STIFFENER | 6505-14 |  |  | 1 | 00
1.3 | 0.04MM POLYTHENE BAG | N/A | TRANSPARENT |  | 1 | N/A
1.4 | AK101 SELF ADESIVE STICKER (ADERE TO BAG OUTER) | 468088 |  |  | 1 | N/A
2 | BAG 2 WITH STICKER | N/A |  |  | 1 | N/A
2.1 | VESA BRKT RH | 6505-2 | MB |  | 1 | 00 | SB-006 | B2
2.2 | VERT ADJUST MEMBER ASSY | 6505-F | MB |  | 1 | 00 |  | C
2.2.1 | VERT ADJUST MEMBER | 6505-4 |  |  | 1 | 01 | SB-004
2.2.2 | STIFFENER | 6505-14 |  |  | 1 | 00
2.3 | 0.04MM POLYTHENE BAG | N/A | TRANSPARENT |  | 1 | N/A
2.4 | AK101 SELF ADESIVE STICKER (ADERE TO BAG OUTER) | 468088 |  |  | 1 | N/A
3 | BAG 3 WITH STICKER | N/A |  |  | 1 | N/A
3.1 | SHELF BRKT ASSY | 6505-B |  |  | 1 | 00 | SB-A04 | A
3.1.1 | WALL BRKT EXTRUSTION | 6505-6 | BM |  | 1 | 01 | SB-002
3.1.1.1 | WALL BRKT EXTRUSTION PROFILE | 6505-5 |  |  | N/A | 00 | SB-001
3.2 | SHELF ARM & PAD ASSY | 6505-C |  |  | 1 | 00 | SB-A03
3.2.1 | SHELF ARM ASSY | 6505-D | BR |  | 1 | 00 | SB-A01
3.2.1.1 | SHELF ARM | 6505-11 |  |  | 1 | 00 | SB-003
3.2.1.2 | M5x15LG PEM FH CLINCH STUD | 400757 | BZP |  | 1 | N/A
3.2.1.3 | M5x10LG PEM FH CLINCH STUD | 400662 | BZP |  | 1 | N/A
3.2.2 | STICKY BACK VELCRO PAD (LOOP) | 6505-9 |  |  | 1 | 00 | SB-025
3.3 | PIVOT BUSH | 6505-7 | B |  | 1 | 00 | SB-010
3.4 | M5 PLAIN WASHER (FORM A) | 440139 | ZP+BP |  | 2 | N/A
3.5 | M5 SQUARE SECTION SPRING WASHER | 400668 | ZP+BP |  | 1 | N/A
3.6 | M5 TYPE-T NYLOC NUT | 400643 | ZP+BP |  | 2 | N/A
3.7 | LIP BRKT | 6505-8 | B |  | 1 | 00 | SB-054
3.8 | 0.04MM POLYTHENE BAG | N/A | TRANSPARENT |  | 1 | N/A
3.9 | AK101 SELF ADESIVE STICKER (ADERE TO BAG OUTER) | 468088 |  |  | 1 | N/A
4 | BAG 4 WITH STICKER | N/A |  |  | 1 | N/A
4.1 | SHELF BRKT ASSY | 6505-B |  |  | 1 | 00 | SB-A04 | A
4.1.1 | WALL BRKT EXTRUSTION | 6505-6 | BM |  | 1 | 00 | SB-002
4.1.1.1 | WALL BRKT EXTRUSTION PROFILE | 6505-5 |  |  | N/A | 00 | SB-001
4.2 | SHELF ARM & PAD ASSY | 6505-C |  |  | 1 | 00 | SB-A03
4.2.1 | SHELF ARM ASSY | 6505-D | BR |  | 1 | 00 | SB-A01
4.2.1.1 | SHELF ARM | 6505-11 |  |  | 1 | 00 | SB-003
4.2.1.2 | M5x15LG PEM FH CLINCH STUD | 400757 | BZP |  | 1 | N/A
4.2.1.3 | M5x10LG PEM FH CLINCH STUD | 400662 | BZP |  | 1 | N/A
4.2.2 | STICKY BACK VELCRO PAD (LOOP) | 6505-9 |  |  | 1 | 00 | SB-025
4.3 | PIVOT BUSH | 6505-7 | B |  | 1 | 00 | SB-010
4.4 | M5 PLAIN WASHER (FORM A) | 440139 | ZP+BP |  | 2 | N/A
4.5 | M5 SQUARE SECTION SPRING WASHER | 400668 | ZP+BP |  | 1 | N/A
4.6 | M5 TYPE-T NYLOC NUT | 400643 | ZP+BP |  | 2 | N/A
4.7 | LIP BRKT | 6505-8 | B |  | 1 | 00 | SB-054
4.8 | STICKY BACK VELCRO PAD (HOOK) | 6505-10 |  |  | 2 | 00 | SB-026 | E
4.9 | 0.04MM POLYTHENE BAG | N/A | TRANSPARENT |  | 1 | N/A
4.10 | AK101 SELF ADESIVE STICKER (ADERE TO BAG OUTER) | 468088 |  |  | 1 | N/A
5 | BAG 5 WITH STICKER | N/A |  |  | 1 | N/A
5.1 | SONOS ADAPTER BRKT ASSY | 6505-E | BM |  | 1 | 00 | SB-A10 | O
5.1.1 | SONOS ADAPTER BRKT | 6505-12 |  |  | 1 | 00 | SB-055
5.1.2 | MUSHROOM PIN | 6505-13 |  |  | 2 | 00 | SB-056
5.2 | 0.04MM POLYTHENE BAG | N/A | TRANSPARENT |  | 1 | N/A
5.3 | AK101 SELF ADESIVE STICKER (ADERE TO BAG OUTER) | 468088 |  |  | 1 | N/A
5 | BAG 6 WITH STICKER | N/A |  |  | 1 | N/A
5.1 | BRKT MOUNT BRKT ASSY | 6505-A | BM |  | 4 | 00 | SB-A02 | D
5.1.1 | BRKT MOUNT BRKT | 6505-3 |  |  | 1 | 00 | SB-009
5.1.2 | M6 ROUND WELD NUT | 400475 |  |  | 1 | 00
5.2 | BAGGED ITEMS (FIXINGS KIT) | N/A |  |  | 1 | N/A
5.2.1 | M5x10LG POZI PAN HEAD SCREW | 400756 | BZP | F | 8 | N/A
5.2.2 | M5 PLAIN WASHER (FORM A) | 440139 | BZP | G | 8 | N/A
5.2.3 | M6x10LG POZI PAN HEAD SCREW | 400667 | ZP+BP | H | 4 | N/A
5.2.4 | M6 x 12.5 O/D X 1.5 THK SPRING WASHER | 440177 | ZP+BP | I | 4 | N/A
5.2.5 | 6-4 NYLON SLEEVE | 440163 | W | J1 | 4 | 00
5.2.6 | 8-6 NYLON SLEEVE | 440164 | W | J2 | 4 | 00
5.2.7 | UNIVERSAL STACKING SPACER | 440185 | B | K1 | 12 | 00
5.2.8 | HALF UNIVERSAL STACKING SPACER | 440188 | R | K2 | 4 | 00
5.2.9 | M8 PLAIN WASHER (FORM A) | 440145 | BZP | K3 | 4 | N/A |  |  | Must be form A i.e 1.6mm thick
5.2.10 | M4x16LG POZI PAN HEAD SCREW | 400477 | BZP | L1 | 4 | N/A
5.2.11 | M4x25LG POZI PAN HEAD SCREW | 400544 | BZP | L2 | 4 | N/A
5.2.12 | M4x45LG POZI PAN HEAD SCREW | 400561 | BZP | L3 | 4 | N/A
5.2.13 | M5x25LG POZI PAN HEAD SCREW | 400407 | BZP | L4 | 4 | N/A
5.2.14 | M6x16LG POZI PAN HEAD SCREW | 400457 | BZP | L5 | 4 | N/A
5.2.15 | M6x25LG POZI PAN HEAD SCREW | 400151 | BZP | L6 | 4 | N/A
5.2.16 | M6x45LG POZI PAN HEAD SCREW | 400557 | BZP | L7 | 4 | N/A
5.2.17 | M8x16LG POZI PAN HEAD SCREW | 400549 | BZP | L8 | 4 | N/A
5.2.18 | M8x25LG POZI PAN HEAD SCREW | 400551 | BZP | L9 | 4 | N/A
5.2.19 | M8x50LG POZI PAN HEAD SCREW | 400692 | BZP | L10 | 4 | N/A
5.2.20 | No12 x 2-1/2" LG TYPE AB POZI PAN HEAD SCREW | 400481 | ZP+BP | M | 4 | 00
5.2.21 | 8x40LG GREY WALL PLUG | 481045 |  | N | 4 | 00
5.2.22 | M5x12LG POZI PAN HEAD SCREW | 400428 | BZP | P | 2 | N/A
5.2.23 | PRINTED COMPARTMENTALISED FIXING BAG (STD TYPE 3) | (471592) |  |  | 1 | 00
5.3 | 0.04MM POLYTHENE BAG | N/A | TRANSPARENT |  | 1 | N/A
5.4 | AK101 SELF ADESIVE STICKER (ADERE TO BAG OUTER) | 468088 |  |  | 1 | N/A
6 | INSTRUCTION WITH STICKER | N/A |  |  | 1 | N/A
6.1 | AK101 INSTRUCTION LEAFLET (EN/SP/FR) | 466565 |  |  | 1 | 02
6.2 | AK101 SELF ADESIVE INTRODUCTION STICKER(ENG) | 468089 |  |  | 1 | N/A
7 | PLAIN PLASTIC OUTER BAG FOR TRANSPORTING ALL ITEMS | N/A |  |  | 1 | N/A