## Sheet1
| PRODUCT DESCRIPTION | PRODUCT | FINISH |  | DATE | REV
| L6050 FIXING KIT (P6624) | P6624 |  |  | 2021-10-12 | 00
ITEM | DESCRIPTION | PART No. | FINISH | BAG LETTER | QTY | REV | DEV No. | ITEM LETTER
1 | BOXED ITEMS (ADDTIONAL FIXING KIT PARTS) | N/A |  |  | 1 | N/A
1.1 | UNIVERSAL STACKING SPACER | 440185 | B |  | 12 | 00
1.2 | HALF UNIVERSAL STACKING SPACER | 440188 | R |  | 4 | 00
1.3 | 8-6 NYLON SLEEVE | 440164 | W |  | 4 | 00
1.4 | 6-4 NYLON SLEEVE | 440163 | W |  | 4 | 00
1.5 | PB PLUG ASSY | 6384-D |  |  | 4 | 00
1.5.1 | PB PLUG BODY | 6384-7 |  |  | 1 | 01
1.5.2 | PB PLUG INNER WING | 6384-8 |  |  | 1 | 00
1.5.3 | PB PLUG NUT | 6384-10 |  |  | 1 | 00
1.5.4 | PB PLUG OUTER WING | 6384-9 |  |  | 1 | 00
1.5.5 | PB PLUG SPRING | 6384-11 |  |  | 1 | 00
1.6 | No8 x 40mm PLASTER BOARD SCREW PLUG | 481758 |  |  | 2 | 00
1.7 | No14x105mm LG SPECIAL PAN HEAD SCREW | 400713 | B |  | 4 | 00
1.8 | 10mm SPECIAL D.A.D. HEAVY WALL PLUG | 481501 |  |  | 4 | 00
1.9 | No12 x 1" LG TYPE AB POZI PAN HEAD SCREW | 400715 | B |  | 2 | 00
1.10 | 10 DIA x 57 LG HEAVY WALL PLUG | 481452 |  |  | 4 | 00
1.11 | No14x70mm LG SPECIAL PAN HEAD SCREW | 400665 | B |  | 4 | 01
1.12 | No8 x 1-1/2" LG TYPE AB POZI PAN HEAD SCREW | 400487 | B |  | 2 | 00
1.13 | 5.5x32LG RED WALL PLUG | 480727 |  |  | 2 | 00
1.14 | PLAIN BROWN BOX | N/A |  |  | 1 | --
2 | OUTER CARTON (STANDARD) | (464510) |  |  | 1/24 | 00
3 | CLEAR CELLOPHANE TAPE (OUTER CARTON) | N/A |  |  | AS REQUIRED | N/A