## Sheet1
| PRODUCT DESCRIPTION | PRODUCT | FINISH |  | DATE | REV
| TV VESA CONVERSION KIT (P6670) | P6670 | METALLIC BLACK |  | 2024-12-16 | 02
ITEM | DESCRIPTION | PART No. | FINISH | BAG LETTER | QTY | REV | DEV No. | ITEM LETTER
1 | ADAPTER BRKT ASSY | 6670-A | MB |  | 1 | 00 |  | A
1.1 | ADAPTER BRKT ASSY | 6670-1 |  |  | 1 | 00
1.2 | M8x15LG PEM FH CLINCH STUD | 400689 | STAINLESS STEEL |  | 4 | N/A
2 | BAGGED ADAPTER BRKT ASSY | N/A |  |  | 1 | N/A
2.1 | ADAPTER BRKT ASSY | 6670-A | MB |  | 1 | 00 |  | A
2.1.1 | ADAPTER BRKT ASSY | 6670-1 |  |  | 1 | 00
2.1.2 | M8x15LG PEM FH CLINCH STUD | 400689 | STAINLESS STEEL |  | 4 | N/A
2.2 | PLAIN 0.04mm THK POLYETHYLENE SLEEVE | N/A | TRANSPARENT |  | 1 | N/A
3 | BAGGED ITEMS (FIXING KIT) | N/A |  |  | 1 | N/A
3.1 | M8 PLAIN WASHER (FORM A) | 440145 | ZP+BP |  | 4 | N/A |  | B1
3.2 | M8 TYPE-T NYLOC NUT | 400336 | ZP+BP |  | 4 | N/A |  | B2
3.3 | PLAIN 0.04mm THK POLYETHYLENE BAG | N/A | TRANSPARENT |  | 1 | N/A
4 | P6670 GENERIC INSTRUCTION LEAFLET | 472317 |  |  | 1 | 00
5 | P6670 BOX ASSY | (701502) |  |  | 1 | --
5.1 | P6670 PLAIN BROWN BOX | 472314 |  |  | 1 | --
5.2 | P6670 BARCODE LABEL | 472315 |  |  | 1 | --
6 | CLEAR CELLOPHANE TAPE (CARTON SEAM) | N/A |  |  | 2 | N/A
7 | OUTER CARTON (TYPE 1 BASIC) | (472214) |  |  | 1/8 | 00
8 | CLEAR CELLOPHANE TAPE (OUTER CARTON SEAM) | N/A |  |  | AS REQUIRED | N/A