## Sheet1
| PRODUCT DESCRIPTION | PRODUCT | FINISH |  | DATE | REV
| WIDE 3 SHELF (T13) | S13-A | BLACK & CHROME |  | 2021-02-21 | 03
ITEM | DESCRIPTION | PART No. | FINISH | BAG LETTER | QTY | REV | DEV No. | ITEM LETTER
1 | FOAM WRAPPED ITEM | N/A |  |  | 1 | N/A |  | 1
1.1 | TOP SHELF ASSY | 6513-M |  |  | 1 | 00
1.1.1 | TOP SHELF (900mm x 360mm x 8mm) | 6513-44 | PB |  | 1 | 00
1.1.2 | BOSS 50 | 6513-15 |  |  | 4 | 00
1.1.3 | UV GLASS AHESIVE | N/A |  |  | AS REQUIRED | 00
1.2 | TEMPERED SAFETY GLASS STICKER (WHITE TEXT) | 465290 |  |  | 1 | 00
1.3 | FOAM WRAP | N/A |  |  | AS REQUIRED | N/A
2 | FOAM WRAPPED ITEM | N/A |  |  | 2 | N/A |  | 2
2.1 | SHELF (900mm x 360mm x 6mm) | 6513-45 | PB |  | 1 | 00
2.2 | TEMPERED SAFETY GLASS STICKER (WHITE TEXT) | 465290 |  |  | 1 | 00
2.3 | FOAM WRAP | N/A |  |  | AS REQUIRED | N/A
3 | FOAM WRAPPED ITEM | N/A |  |  | 8 | N/A |  | 3
3.1 | VERTICAL POST 50 (315mm x 50mm x 0.35mm) | 6513-46 |  |  | 1 | 00
3.2 | FOAM WRAP | N/A |  |  | AS REQUIRED | N/A
4 | FOAM WRAPPED ITEM | N/A |  |  | 4 | N/A |  | 4
4.1 | VERTICAL POST 50 (85mm x 50mm x 0.35mm) | 6513-47 |  |  | 1 | 00
4.2 | FOAM WRAP | N/A |  |  | AS REQUIRED | N/A
5 | FOAM WRAPPED ITEM | N/A |  |  | 1 | N/A |  | A
5.1 | M8 TIE BAR (TBCmm 40mm THREAD EACH END) | 6513-48 |  |  | 4 | N/A
5.2 | FOAM WRAP | N/A |  |  | 1 | N/A
6 | BAGGED ITEMS (FIXINGS KIT) | N/A |  |  | 1 | N/A
6.1 | SPACER 50 (50mm DIA) | 6513-7 |  | B | 16 | 00
6.2 | M8 SPECIAL NUT | 400967 |  | C | 4 | 00
6.3 | M8 SPECIAL WASHER | 440204 |  | D | 4 | N/A
6.4 | FOOT 50 ASSY | 6513-E |  | E | 4 | 00
6.4.1 | FOOT 50 | 6513-21 |  |  | 1 | 00
6.4.2 | FOOT INSERT 50 | 6513-22 |  |  | 1 | 00
6.5 | M8 SOCKET WRENCH | N/A |  |  | 1 | N/A
6.6 | PRINTED COMPARTMENTALIZED FIXINGS BAG | (465755) |  |  | 1 | 01
7 | TRACK LABEL (ADHERE TO INSIDE SIDE OF 1 x 6513-47) | 464631 |  |  | 1 | 00
8 | S13 INSTRUCTION LEAFLET (EN/SP/FR) | 465444 |  |  | 1 | 00
9 | GLASS FURNITURE PACKAGING WITH STRONG CORNERS SPEC | 420107 |  |  | SET | N/A
10 | S13 KF13BS BOX ASSY | 701173 |  |  | 1 | --
10.1 | S13 KF13BS 1C BROWN BOX LID | 470672 |  |  | 1 | --
10.2 | S13-A BARCODE LABEL | 470674 |  |  | 2 | --
11 | S13 KF13BS 0C BROWN BOX BASE | 467231 |  |  | 1 | --
12 | OUTER CARTON TYPE 2 BOX ASSY | (701138) |  |  | 1 | --
12.1 | OUTER CARTON TYPE 2 (C/W TEXT) | (470236) |  |  | 1 | --
12.2 | S13-A BARCODE LABEL | 470674 |  |  | 2 | --
13 | CLEAR CELLOPHANE TAPE (OUTER CARTON SEAM) | N/A |  |  | AS REQUIRED | N/A