## Sheet1
| PRODUCT DESCRIPTION | PRODUCT | FINISH |  | DATE | REV
| ENTRY LEVEL FLOOR STAND (SDC1400CM-v7) | SDC1400CMCC | CLEAR & CHROME |  | 2024-01-04 | 11
ITEM | DESCRIPTION | PART No. | FINISH | BAG LETTER | QTY | REV | ITEM LETTER
1 | BAGGED ITEM | N/A |  | C | 2 | N/A
1.1 | TALL COLUMN TUBE ASSY | 6443-S |  |  | 1 | 01
1.1.1 | TALL COLUMN TUBE | 6443-26 |  |  | 1 | 02
1.1.2 | PLASTIC SPACER | 6423-4 | S |  | 1 | 01
2 | BAGGED ITEM | N/A |  | D | 2 | N/A
2.1 | SMALL COLUMN TUBE ASSY | 6423-C |  |  | 1 | 01
2.1.1 | SMALL COLUMN TUBE | 6423-3 |  |  | 1 | 01
2.1.2 | PLASTIC SPACER | 6423-4 | S |  | 1 | 01
3 | BAGGED ITEM | N/A |  | L | 2 | N/A
3.1 | TALL COLUMN TUBE ASSY REAR | 6597-L |  |  | 1 | 00
3.1.1 | TALL COLUMN TUBE | 6597-13 |  |  | 1 | 00
3.1.2 | PLASTIC SPACER | 6597-2 | S |  | 1 | 00
4 | BAGGED ITEM | N/A |  | M | 2 | N/A
4.1 | COLUMN TUBE ASSY | 6597-C |  |  | 1 | 00
4.1.1 | COLUMN TUBE | 6597-3 |  |  | 1 | 00
4.1.2 | PLASTIC SPACER | 6597-2 | S |  | 1 | 00
5 | 1400 GLASS TOP ASSY & STICKER | N/A |  | A | 1 | N/A
5.1 | 1400 GLASS TOP ASSY | 6597-K |  |  | 1 | 01
5.1.1 | 1400 GLASS TOP | 6597-12 | C |  | 1 | 01
5.1.2 | ALUMINIUM TOP BOSS LARGE | 6423-6 |  |  | 2 | 00
5.1.3 | ALUMINIUM TOP BOSS | 6597-5 |  |  | 2 | 00
5.1.4 | UV GLASS ADHESIVE | N/A |  |  | AS REQUIRED | N/A
5.2 | TEMPERED SAFETY GLASS STICKER (WHITE TEXT) | 465290 |  |  | 1 | 00
6 | 1400 SHELF GLASS & STICKER | N/A |  | B | 1 | N/A
6.1 | 1400 SHELF GLASS | 6423-16 | C |  | 1 | 01
6.2 | TEMPERED SAFETY GLASS STICKER (WHITE TEXT) | 465290 |  |  | 1 | 00
7 | M8 TIE BAR (1400 ONLY) | 6443-21 | BZP |  | 4 | 00 | E
8 | BAGGED ITEM | N/A |  |  | 1 | N/A
8.1 | 2 SHELF CABLE MNG ASSY | 6423-AC |  |  | 1 | 00 | F
8.1.1 | 2 SHELF CABLE MNG | 6423-53 | S |  | 1 | 02
8.1.2 | TAPE STRIP | 6423-61 |  |  | 1 | 01
8.1.3 | CABLE MNG FRONT | 6421-5 |  |  | 1 | 01
9 | BAGGED ITEMS (FIXINGS KIT) | N/A |  |  | 1 | N/A
9.1 | M8 PLASTIC FOOT | 6423-9 | S | G | 2 | 01
9.2 | GLASS SHELF SUPPORT KIT JINGDIANYA B-6095 | 481638 | BZP | H | 1 | N/A
9.3 | M4x8LG POZI CSK SCREW | 400813 | BZP | I | 1 | N/A
9.4 | M4 FULL NUT | 400430 | BZP | J | 1 | N/A
9.5 | M8 PLASTIC FOOT FOR DIA38 TUBE | 6597-6 | S | K | 2 | 00
10 | TRACK LABEL (ADHERE TO INSIDE OF 6443-26) | 464631 |  |  | 1 | 00
11 | SDC1400CM/KST140XXCM BOX ASSY | 701439 |  |  | 1 | --
11.1 | SDC1400CM/KST140XXCM 1C BROWN BOX LID | 472066 |  |  | 1 | --
11.2 | SDC1400CMCC BARCODE LABEL | 470292 |  |  | 2 | --
12 | SDC1400CM/KST140XXCM PLAIN BROWN BOX BASE | 471962 |  |  | 1 | N/A
13 | SDC1400 PACKAGING SET | (420141) |  |  | SET | 00
14 | PACKAGING CORNERS FOR ADDED STRENGTH | 420113 |  |  | 4 | 00
15 | SDC1400CM INSTRUCTION LEAFLET (EN/FR/SP) | 471963 |  |  | 1 | 00
16 | OUTER CARTON TYPE 2 BOX ASSY | (701138) |  |  | 1 | --
16.1 | OUTER CARTON TYPE 2 (C/W TEXT) | (470236) |  |  | 1 | --
16.2 | SDC1400CMCC BARCODE LABEL | 470292 |  |  | 2 | --
17 | CLEAR CELLOPHANE TAPE (OUTER CARTON SEAM) | N/A |  |  | AS REQUIRED | N/A