## Sheet1
| PRODUCT DESCRIPTION | PRODUCT | FINISH |  | DATE | REV
| ENTRY LEVEL STAND WITH COLUMN (SDCL900-v3) | SDCL900BB | BLACK |  | 2021-12-30 | 23 |  | NOTES:
ITEM | DESCRIPTION | PART No. | FINISH | BAG LETTER | QTY | REV | ITEM LETTER
1 | SDCL900 GLASS TOP PANEL ASSEMBLY & LABEL | N/A |  |  | 1 | N/A
1.1 | SDCL900 GLASS TOP PANEL ASSY. | 6616-C |  |  | 1 | 00 | 1
1.1.1 | SDCL900 GLASS TOP PANEL | 6616-1 | PB |  | 1 | 00
1.1.2 | ALUMINIUM BOSS | 6616-9 |  |  | 2 | 00
1.2 | RED LETTER LABEL (TEXT '1') | (466035) |  |  | 1 | 00
2 | ROUND TUBE 200mm ASSY & LABEL | N/A |  |  | 2 | N/A
2.1 | ROUND TUBE 200mm ASSY | 6616-F |  |  | 1 | 00
2.1.1 | ROUND TUBE 200mm | 6616-7 | MATT BLACK ALU |  | 1 | 00 | 3 | aluminium tube
2.1.2 | ROUND TUBE END PLUG | 6616-11 |  |  | 1 | 00
2.2 | RED LETTER LABEL (TEXT '3') | (466035) |  |  | 1 | 00
3 | ROUND TUBE 200mm ASSY & LABEL | N/A |  |  | 2 | N/A
3.1 | ROUND TUBE 200mm ASSY | 6616-G |  |  | 1 | 00
3.1.1 | ROUND TUBE 200mm | 6616-7 | MATT BLACK ALU |  | 1 | 00 | 16 | aluminium tube
3.1.2 | ROUND TUBE END PLUG | 6616-11 |  |  | 2 | 00
3.2 | RED LETTER LABEL (TEXT '16') | (466035) |  |  | 1 | 00
4 | ROUND TUBE 65mm ASSY & LABEL | N/A |  |  | 2 | N/A
4.1 | ROUND TUBE 65mm ASSY | 6616-H |  |  | 1 | 00
4.1.1 | ROUND TUBE 65mm | 6616-8 | MATT BLACK ALU |  | 1 | 00 | 4
4.1.2 | ROUND TUBE END PLUG | 6616-11 |  |  | 1 | 00
4.2 | RED LETTER LABEL (TEXT '4') | (466035) |  |  | 1 | 00
5 | RECTANGULAR TUBE 200mm & LABEL | N/A |  |  | 2 | N/A
5.1 | RECTANGULAR TUBE 200mm | 6616-5 | TEXTURED BLACK |  | 1 | 00 | 6
5.2 | RED LETTER LABEL (TEXT '6') | (466035) |  |  | 1 | 00
6 | RECTANGULAR TUBE ASSY. 66mm | N/A |  |  | 1 | N/A
6.1 | RECTANGULAR TUBE ASSY. 66mm | 6616-B | TEXTURED BLACK |  | 1 | 00 | 7
6.1.1 | RECTANGULAR TUBE 66mm | 6616-6 |  |  | 1 | 00
6.1.2 | REAR COLUMN TOP PLATE | 6616-4 |  |  | 1 | 00
6.2 | RED LETTER LABEL (TEXT '7') | (466035) |  |  | 1 | 00
7 | SDCL900 GLASS SHELF PANEL & LABEL | N/A |  |  | 2 | N/A
7.1 | SDCL900 GLASS SHELF PANEL | 6616-2 | PB |  | 1 | 00 | 2
7.2 | RED LETTER LABEL (TEXT '2') | (466035) |  |  | 1 | 00
8 | REAR COLUMN ASSEMBLY 558.5mm & LABEL | N/A |  |  | 1 | N/A
8.1 | REAR COLUMN ASSEMBLY 558.5mm | 6616-A | TEXTURED BLACK |  | 1 | 00 | 5
8.1.1 | REAR COLUMN 558.5mm | 6616-3 |  |  | 1 | 00
8.1.2 | REAR COLUMN TOP PLATE | 6616-4 |  |  | 1 | 00
8.2 | RED LETTER LABEL (TEXT '5') | (466035) |  |  | 1 | 00
9 | VESA BRACKET MOUNT PLATE KIT | N/A |  |  | 2 | N/A
9.1 | VESA BRACKET MOUNT PLATE | 6616-10 | TEXTURED BLACK |  | 1 | 00 | 15
10 | VESA BRACKET KIT | N/A |  |  | 2 | N/A
10.1 | VESA BRACKET | 6611-30 | TEXTURED BLACK |  | 1 | 00 | 13 | ITEMS 10 - 12 TO BE SHRINK WRAPPED TOGETHER
11 | BACKPLATE & LABEL | N/A |  |  | 1 | N/A
11.1 | BACKPLATE | 6611-29 | TEXTURED BLACK |  | 1 | 00 | 14
11.2 | RED LETTER LABEL (TEXT '14') | (466035) |  |  | 1 | 00
12 | TV FIXINGS
12.1 | M4x25 LONG POZI PAN HEAD SCREW | 400544 | BZP | S1 | 4 | N/A
12.2 | M6x25 LONG POZI PAN HEAD SCREW | 400151 | BZP | S2 | 4 | N/A
12.3 | M8x25 LONG POZI PAN HEAD SCREW | 400551 | BZP | S3 | 4 | N/A
12.4 | M8x45 LONG POZI PAN HEAD SCREW | 400608 | BZP | S4 | 4 | N/A
12.5 | 30x18.5 X 1.8THK 3 HOLE METAL SPACER | TBC | ZP + BP | S5 | 4 | N/A
12.6 | 10mm THK SPACER | TBC | TBC | S6 | 4 | N/A
12.7 | 5mm THK SPACER | TBC | TBC | S6 | 4 | N/A
12.8 | PRINTED COMPARTMENTALIZED FIXINGS BAG (0.04 THK PE) | N/A | TRANSPARENT | N/A | 1 | N/A
13 | M8 THREADED ROD 475mm | 6616-17 | BZP |  | 2 | 00 | 9
14 | M8 THREADED ROD 1020mm | 6616-16 | BZP |  | 3 | 00 | 8
15 | COLUMN END PLUG | 6616-14 | BLACK |  | 6 | 00 | 12
16 | RECTANGLUAR END CAP | 6616-13 | BLACK |  | 2 | 00 | 10
17 | CIRCULAR SCREW ON GLIDE/FOOT | 6616-15 | BLACK |  | 2 | 00 | 11
18 | BAGGED ITEMS (FIXINGS KIT) | N/A |  |  | 1 | N/A
18.1 | M8 FULL NUT | 400584 | BZP | A | 6 | N/A
18.2 | M8 FLAT SPANNER | 481562 | BZP | B1 | 1 | 00
18.3 | M8 SOCKET TOOL | 481542 | BZP | B2 | 2 | 00
18.4 | 5mm ALLEN KEY WITH POZI DRIVE TIP | 481533 | BZP | B3 | 1 | 00
18.5 | 4mm ALLEN KEY | 481541 | BZP | B4 | 1 | 00
18.6 | M8 RUBBER WASHER WITH SELF ADHESHIVE | 401090 |  | C1 | 2 | N/A
18.7 | M8x16 SOCKET CHEESE HEAD SCREW | 401086 | ZP + BP | C2 | 2 | N/A
18.8 | M8 NYLOC NUT | 400336 | ZP + BP | C3 | 2 | N/A
18.9 | M6x16LG SOCKET CHEESE HEAD SCREW | 400883 | ZP + BP | D1 | 4 | N/A
18.10 | VESA BRACKET TAB | 6611-28 | BM | E1 | 2 | 00
18.11 | M5x30LG SOCKET BUTTON HEAD SCREW | TBC | ZP + BP | E2 | 2 | N/A
18.12 | SCREW IN CABLE TIE | 6616-18 | BLACK | E3 | 2 | 00
18.13 | M4x10LG POZI TRUSS HEAD SCREW | 400937 | ZP+BP | E4 | 2 | N/A |  | ?? COMMENT ON THIS PLEASE
18.14 | PRINTED COMPARTMENTALIZED FIXINGS BAG (0.04 THK PE) | N/A | TRANSPARENT | N/A | 1 | N/A
19 | SDCL900 INSTRUCTION LEAFLET (EN/FR/SP) | 471078 |  |  | 1 | 02
20 | SDCL900 PACKAGING SPEC INFO | 420173 |  |  | 1 | 00
21 | TRACK LABEL (ADHERE TO BACK OF BACKPLATE 6611-29) | 464631 |  |  | 1 | 00
22 | SDCL900 BOX ASSY | 701282 |  |  | 1 | --
22.1 | SDCL900/MHTL90 1C BROWN BOX LID | 471367 |  |  | 1 | --
22.2 | SDCL900BB BARCODE LABEL | 471086 |  |  | 2 | --
23 | PLAIN BROWN BOX BASE | N/A |  |  | 1 | --