## Sheet1
| PRODUCT DESCRIPTION | PRODUCT | FINISH |  | DATE | REV
| TWO SHELF COFFEE TABLE (T12) | T12 | BLACK & CHROME |  | 2021-02-21 | 04
ITEM | DESCRIPTION | PART No. |  | BAG LETTER | QTY | REV | DEV No. | ITEM LETTER
1 | FOAM WRAPPED ITEM | N/A |  |  | 1 | N/A |  | 1
1.1 | TOP SHELF ASSY | 6513-D |  |  | 1 | 00
1.1.1 | TOP SHELF (1100mm x 600mm x 8mm) | 6513-14 | PB |  | 1 | 00
1.1.2 | BOSS 50 | 6513-15 |  |  | 4 | 00
1.1.3 | BOSS 25 | 6513-2 |  |  | 4 | 00
1.1.4 | UV GLASS AHESIVE | N/A |  |  | AS REQUIRED | 00
1.2 | TEMPERED SAFETY GLASS STICKER (WHITE TEXT) | 465290 |  |  | 1 | 00
1.3 | FOAM WRAP | N/A |  |  | AS REQUIRED | N/A
2 | FOAM WRAPPED ITEM | N/A |  |  | 1 | N/A |  | 2
2.1 | BOTTOM SHELF (700mm x 470mm x 6mm) | 6513-16 | PB |  | 1 | 00
2.2 | TEMPERED SAFETY GLASS STICKER (WHITE TEXT) | 465290 |  |  | 1 | 00
2.3 | FOAM WRAP | N/A |  |  | AS REQUIRED | N/A
3 | FOAM WRAPPED ITEM | N/A |  |  | 4 | N/A |  | 4
3.1 | VERTICAL POST 25(120mm x 25mm x 0.3mm) | 6513-17 |  |  | 1 | 00
3.2 | FOAM WRAP | N/A |  |  | AS REQUIRED | N/A
4 | FOAM WRAPPED ITEM | N/A |  |  | 1 | N/A |  | 3
4.1 | VERTICAL POST 50 (440mm x 50mm x 0.3mm) | 6513-18 |  |  | 4 | 00
4.2 | FOAM WRAP | N/A |  |  | AS REQUIRED | N/A
5 | FOAM WRAPPED ITEM | N/A |  |  | 1 | N/A |  | A
5.1 | M8 TIE BAR (450mm) | 6513-19 |  |  | 4 | N/A
5.2 | FOAM WRAP | N/A |  |  | 1 | N/A
6 | FOAM WRAPPED ITEM | N/A |  |  | 1 | N/A |  | B
6.1 | M8 TIE BAR (140mm) | 6513-20 |  |  | 4 | N/A
6.2 | FOAM WRAP | N/A |  |  | 1 | N/A
7 | BAGGED ITEMS (FIXINGS KIT) | N/A |  |  | 1 | N/A
7.1 | SPACER 25 (25mm DIA) | 6513-7 |  | F | 4 | 00
7.2 | M8 SPECIAL NUT | 400967 |  | C | 8 | 00
7.3 | FOOT ASSY 50 | 6513-E |  | G | 4 | 00
7.3.1 | FOOT 50 | 6513-21 |  |  | 1 | 00
7.3.2 | FOOT INSERT 50 | 6513-22 |  |  | 1 | 00
7.4 | M8 SPECIAL WASHER | 440204 |  | D | 8 | N/A
7.5 | M8 SPECIAL NYLON WASHER | 440205 |  | E | 4 | N/A
7.6 | M8 SOCKET TOOL | 481542 |  |  | 1 | N/A
7.7 | PRINTED COMPARTMENTALIZED FIXINGS BAG | (465755) |  |  | 1 | 01
8 | TRACK LABEL (ADHERE TO INSIDE SIDE OF 6513-18) | 464631 |  |  | 1 | 00
9 | T12 INSTRUCTION LEAFLET (EN/SP/FR) | 465426 |  |  | 1 | 01
10 | GLASS FURNITURE PACKAGING WITH STRONG CORNERS SPEC | 420107 |  |  | SET | N/A
11 | T12 KF12BS BOX ASSY | 701172 |  |  | 1 | --
11.1 | T12 KF12BS 1C BROWN BOX LID | 470669 |  |  | 1 | --
11.2 | T12 BARCODE LABEL | 470670 |  |  | 2 | --
12 | T12 PLAIN BROWN BOX BASE | 468930 |  |  | 1 | N/A
13 | OUTER CARTON TYPE 2 BOX ASSY | (701138) |  |  | 1 | --
13.1 | OUTER CARTON TYPE 2 (C/W TEXT) | (470236) |  |  | 1 | --
13.2 | T12 BARCODE LABEL | 470670 |  |  | 2 | --
14 | CLEAR CELLOPHANE TAPE (OUTER CARTON SEAM) | N/A |  |  | AS REQUIRED | N/A