## Sheet1
| PRODUCT DESCRIPTION | PRODUCT | FINISH |  | DATE | REV
| TWO TIER TABLE (T52) | T52 | BLACK & CHROME |  | 2021-02-21 | 03
ITEM | DESCRIPTION | PART No. |  | BAG LETTER | QTY | REV | DEV No. | ITEM LETTER
1 | FOAM WRAPPED ITEM | N/A |  |  | 1 | N/A |  | 1
1.1 | TOP SHELF ASSY | 6513-W |  |  | 1 | 00
1.1.1 | TOP SHELF (450mm x 450mm x 5mm) | 6513-8 | PB |  | 1 | 00
1.1.2 | BOSS 25 | 6513-2 |  |  | 4 | 00
1.1.3 | UV GLASS AHESIVE | N/A |  |  | AS REQUIRED | 00
1.2 | TEMPERED SAFETY GLASS STICKER (WHITE TEXT) | 465290 |  |  | 1 | 00
1.3 | FOAM WRAP | N/A |  |  | AS REQUIRED | N/A
2 | FOAM WRAPPED ITEM | N/A |  |  | 1 | N/A |  | 2
2.1 | BOTTOM SHELF (450mm x 450mm x 5mm) | 6513-9 | PB |  | 1 | 00
2.2 | TEMPERED SAFETY GLASS STICKER (WHITE TEXT) | 465290 |  |  | 1 | 00
2.3 | FOAM WRAP | N/A |  |  | AS REQUIRED | N/A
3 | FOAM WRAPPED ITEM | N/A |  |  | 4 | N/A |  | 3
3.1 | VERTICAL POST 25 (400mm x 25mm x 0.3mm) | 6513-4 |  |  | 1 | 00
3.2 | FOAM WRAP | N/A |  |  | AS REQUIRED | N/A
4 | FOAM WRAPPED ITEM | N/A |  |  | 4 | N/A |  | 4
4.1 | VERTICAL POST 25 (60mm x 25mm x 0.3mm) | 6513-10 |  |  | 1 | 00
4.2 | FOAM WRAP | N/A |  |  | AS REQUIRED | N/A
5 | FOAM WRAPPED ITEM | N/A |  |  | 1 | N/A |  | A
5.1 | M8 TIE BAR (480mm) | 6513-11 |  |  | 4 | N/A
5.2 | FOAM WRAP | N/A |  |  | 1 | N/A
6 | BAGGED ITEMS (FIXINGS KIT) | N/A |  |  | 1 | N/A
6.1 | SPACER 25 (25mm DIA) | 6513-7 |  | B | 8 | 00
6.2 | M8 SPECIAL NUT | 400967 |  | C | 4 | 00
6.3 | FOOT 25 ASSY | 6513-C |  | D | 4 | 00
6.3.1 | FOOT 25 | 6513-12 |  |  | 1 | 00
6.3.2 | FOOT INSERT 25 | 6513-13 |  |  | 1 | 00
6.4 | M8 SPECIAL WASHER | 440204 |  | E | 4 | 00
6.5 | M8 SOCKET WRENCH | N/A |  |  | 1 | N/A
6.6 | PRINTED COMPARTMENTALIZED FIXINGS BAG | (465755) |  |  | 1 | 01
7 | TRACK LABEL (ADHERE TO INSIDE SIDE OF 1 x 6513-10) | 464631 |  |  | 1 | 00
8 | T52 INSTRUCTION LEAFLET (EN/SP/FR) | 465438 |  |  | 1 | 01
9 | GLASS FURNITURE PACKAGING WITH STRONG CORNERS SPEC | 420107 |  |  | SET | N/A
10 | T52 KF52BS BOX ASSY | 701169 |  |  | 1 | --
10.1 | T52 KF52BS 1C BROWN BOX | 470660 |  |  | 1 | --
10.2 | T52 BARCODE LABEL | 470661 |  |  | 2 | --
11 | T53 BROWN BOX BASE | N/A |  |  | 1
12 | OUTER CARTON TYPE 2 BOX ASSY | (701138) |  |  | 1 | --
12.1 | OUTER CARTON TYPE 2 (C/W TEXT) | (470236) |  |  | 1 | --
12.2 | T52 BARCODE LABEL | 470661 |  |  | 2 | --
13 | CLEAR CELLOPHANE TAPE (OUTER CARTON SEAM) | N/A |  |  | AS REQUIRED | N/A