## Sheet1
| PRODUCT DESCRIPTION | PRODUCT | FINISH |  | DATE | REV | F7 REFERENCE
| FLAT 400 MOUNT (AL400) | TR-PWL400 | TEXTURED BLACK |  | 2026-08-24 | 41 | 286SF
ITEM | DESCRIPTION | PART No. | FINISH | BAG LETTER | QTY | REV | F7 PART No. | ITEM LETTER | ITEM WEIGHT (g)
1 | BRKT AND LABEL ASSY | N/A |  |  | 1 | N/A |  |  | 315.25
1.1 | 400 WALL BRKT | 6618-12 | A |  | 1 | A01 | 286STHM001 | A | 315.2
1.2 | TRACK LABEL (ADHERE TO REAR OF WALL BRKT) | (464631) |  |  | 1 | 00 |  |  | 0.05
2 | VESA BRKT (BAGGED ITEM) | N/A |  |  | 2 | N/A |  |  | 137.445
2.1 | 400 VESA BRKT ASSY | 6618-F |  |  | 1 | 00 | 286SFB01 | B | 134.84
2.1.1 | 400 VESA BRKT | 6618-11 | A |  | 1 | A01 | 286MTHM002 |  | 129.42
2.1.2 | M5x40LG POZI PAN HEAD SCREW | 400795 | 4.8 BZP |  | 1 | N/A |  |  | 5.42
2.2 | PLAIN 0.04mm THK POLYETHYLENE SLEEVE | N/A | TRANSPARENT |  | 1 | N/A |  |  | 2.605
3 | TV FIXINGS KIT (MULTI POCKET BAG) | KT1 |  |  | 1 | N/A |  |  | 185.962
3.1 | M4x16LG POZI PAN HEAD SCREW | 400477 | 4.8 BZP | T1 | 4 | N/A |  |  | 1.63
3.2 | M4x30LG POZI PAN HEAD SCREW | 400545 | 4.8 BZP | T2 | 4 | N/A |  |  | 2.585
3.3 | M6x16LG POZI PAN HEAD SCREW | 400457 | 4.8 BZP | T3 | 4 | N/A |  |  | 3.855
3.4 | M6x30LG POZI PAN HEAD SCREW | 400652 | 4.8 BZP | T4 | 4 | N/A |  |  | 6.41
3.5 | M8x25LG POZI PAN HEAD SCREW | 400551 | 4.8 BZP | T5 | 4 | N/A |  |  | 9.68
3.6 | M8x45LG POZI PAN HEAD SCREW | 400608 | 4.8 BZP | T6 | 4 | N/A |  |  | 15.63
3.7 | M6 PLAIN WASHER (FORM C) | 440141 | BZP | T7 | 4 | N/A |  |  | 1.82
3.8 | STD HALF TV SPACER | 6618-10 |  | T8 | 4 | A02 | ZGDM8/5/B |  | 0.633
3.9 | STD FULL TV SPACER | 6618-9 |  | T9 | 4 | A03 | SLDM8/10/B |  | 1.76
3.10 | PRINTED COMPARTMENTALISED FIXING BAG (STD BASIC) | (471589) | LDPE |  | 1 | 00 |  |  | 9.95
4 | WALL FIXINGS KIT (SINGLE POCKET BAG) | KW6 |  |  | 1 | N/A |  |  | 57.03
4.1 | No12x50mm LG TYPE AB HEX HEAD SCREW | 401089 | S |  | 4 | 00 | 3A05ST6.3/50/L/8 |  | 9.38
4.2 | FLANGED 10x50LG BLACK HEAVY DUTY WALL PLUG | 481772 |  | W | 4 | 00 | 3DM6/10/50-HN |  | 2.58
4.3 | M6 PLAIN WASHER (FORM C) | 440141 | BZP |  | 4 | N/A |  |  | 1.875
4.4 | PRINTED COMPARTMENTALISED FIXING BAG (STD BASIC) | (471589) | LDPE |  | 1 | 00 |  |  | 1.69
5 | AL400 INSTRUCTION LEAFLET (EN/SP/FR) | 471030 |  |  | 1 | 00 |  |  | 3.855
6 | AL400 INSTRUCTION LEAFLET (GE/IT/POR) | 471031 |  |  | 1 | 00 |  |  | 3.855
7 | TR-PWL400 BOX ASSY | 701286 |  |  | 1 | -- |  |  | 126.21
7.1 | AL400 4C BOX | 471116 |  |  | 1 | -- |  |  | 126
7.2 | TR-PWL400 SKU & CSL LABEL | 472351 |  |  | 1 | -- |  |  | 0.21
8 | CLEAR CELLOPHANE TAPE (BOX TABS) | N/A |  |  | 2 | N/A |  |  | 0.23
9 | OUTER CARTON ASSY (TR) | (701517) |  |  | 1/8 | 00 |  |  | 322.5
9.1 | OUTER CARTON (TR) | (472346) |  |  | 1 | 00 |  |  | 322
9.2 | TR-PWL400 BARCODE LABEL | 471346 |  |  | 2 | -- |  |  | 0.25
10 | CLEAR CELLOPHANE TAPE (OUTER CARTON) | N/A |  |  | AS REQUIRED | N/A |  |  | 10
[8 empty] | GIFT BOXED WEIGHT (g) | 967.512
[8 empty] | BOM TOTAL WEIGHT (g) | 1009.0745
[8 empty] | GROSS WEIGHT (g) | 8072.596