## Sheet1
| PRODUCT DESCRIPTION | PRODUCT | FINISH |  | DATE | REV | F7 REFERENCE
| TILT 600 MOUNT (AL601) | TR-PWL610 | TEXTURED BLACK |  | 2026-08-24 | 36 | 286MT
ITEM | DESCRIPTION | PART No. | FINISH | BAG LETTER | QTY | REV | F7 PART No. | ITEM LETTER | ITEM WEIGHT (g)
1 | BRKT AND LABEL ASSY | N/A |  |  | 1 | N/A |  |  | 461.78
1.1 | 600 WALL BRKT | 6618-39 | A |  | 1 | A01 | 286MTHM001 | A | 461.73
1.2 | TRACK LABEL (ADHERE TO REAR OF WALL BRKT) | (464631) |  |  | 1 | 00 |  |  | 0.05
2 | VESA BRKT LH (BAGGED ITEM) | N/A |  |  | 1 | N/A |  |  | 173.46
2.1 | 400 VESA TILT BRKT LH ASSY | 6618-D |  |  | 1 | 00 | 286STB03 | B1 | 171.47
2.1.1 | 400 VESA BRKT | 6618-11 | A |  | 1 | A01 | 286MTHM002 |  | 128.28
2.1.2 | HOOK PLATE 1 LH | 6618-2 | A |  | 1 | A01 | 286MTHM003 |  | 12.13
2.1.3 | HOOK PLATE 2 LH | 6618-4 | A |  | 1 | A01 | 286MTHM004 |  | 12.13
2.1.4 | M6x35LG POZI PAN HEAD SCREW | 400558 | 4.8 BZP |  | 1 | N/A |  |  | 8.26
2.1.5 | TILT WASHER | 6618-8 |  |  | 2 | A03 | E09SDEN004 |  | 0.285
2.1.6 | COMPRESSION SPACER | 6618-7 |  |  | 1 | A01 | 187ST007 |  | 2.17
2.1.7 | DIA5x30LG TRUSS HEAD SEMI-TUBULAR RIVET | 6618-31 | L |  | 1 | A03 | MJD003 |  | 4.9
2.1.8 | M5x20LG POZI PAN HEAD SCREW | 400609 | 4.8 BZP |  | 1 | N/A |  |  | 3.03
2.2 | PLAIN 0.04mm THK POLYETHYLENE SLEEVE | N/A | TRANSPARENT |  | 1 | N/A |  |  | 1.99
3 | VESA BRKT RH (BAGGED ITEM) | N/A |  |  | 1 | N/A |  |  | 173.46
3.1 | 400 VESA TILT BRKT RH ASSY | 6618-E |  |  | 1 | 00 | 286STB04 | B2 | 171.47
3.1.1 | 400 VESA BRKT | 6618-11 | A |  | 1 | A01 | 286MTHM002 |  | 128.28
3.1.2 | HOOK PLATE 1 RH | 6618-3 | A |  | 1 | A01 | 286MTHM005 |  | 12.13
3.1.3 | HOOK PLATE 2 RH | 6618-5 | A |  | 1 | A01 | 286MTHM006 |  | 12.13
3.1.4 | M6x35LG POZI PAN HEAD SCREW | 400558 | 4.8 BZP |  | 1 | N/A |  |  | 8.26
3.1.5 | TILT WASHER | 6618-8 |  |  | 2 | A03 | E09SDEN004 |  | 0.285
3.1.6 | COMPRESSION SPACER | 6618-7 |  |  | 1 | A01 | 187ST007 |  | 2.17
3.1.7 | DIA5x32LG TRUSS HEAD SEMI-TUBULAR RIVET | 6618-31 | L |  | 1 | A03 | MJD003 |  | 4.9
3.1.8 | M5x20LG POZI PAN HEAD SCREW | 400609 | 4.8 BZP |  | 1 | N/A |  |  | 3.03
3.2 | PLAIN 0.04mm THK POLYETHYLENE SLEEVE | N/A | TRANSPARENT |  | 1 | N/A |  |  | 1.99
4 | TV FIXINGS KIT (MULTI POCKET BAG) | KT4 |  |  | 1 | N/A |  |  | 166.61
4.1 | M6x16LG POZI PAN HEAD SCREW | 400457 | 4.8 BZP | T1 | 4 | N/A |  |  | 3.905
4.2 | M6x30LG POZI PAN HEAD SCREW | 400652 | 4.8 BZP | T2 | 4 | N/A |  |  | 6.4
4.3 | M8x25LG POZI PAN HEAD SCREW | 400551 | 4.8 BZP | T3 | 4 | N/A |  |  | 9.755
4.4 | M8x45LG POZI PAN HEAD SCREW | 400608 | 4.8 BZP | T4 | 4 | N/A |  |  | 15.26
4.5 | M6 PLAIN WASHER (FORM C) | 440141 | BZP | T5 | 4 | N/A |  |  | 1.87
4.6 | STD HALF TV SPACER | 6618-10 |  | T6 | 4 | A02 | ZGDM8/5/B |  | 0.62
4.7 | STD FULL TV SPACER | 6618-9 |  | T7 | 4 | A03 | SLDM8/10/B |  | 1.885
4.8 | PRINTED COMPARTMENTALISED FIXING BAG (STD BASIC) | (471589) | LDPE |  | 1 | 00 |  |  | 7.83
5 | WALL FIXINGS KIT (SINGLE POCKET BAG) | KW6 |  |  | 1 | N/A |  |  | 57.03
5.1 | No12x50LG TYPE AB HEX HEAD SCREW | 401089 | S |  | 4 | 00 | 3A05ST6.3/50/L/8 |  | 9.38
5.2 | FLANGED 10x50LG BLACK HEAVY DUTY WALL PLUG | 481772 |  | W | 4 | 00 | 3DM6/10/50-HN |  | 2.58
5.3 | M6 PLAIN WASHER (FORM C) | 440141 | BZP |  | 4 | N/A |  |  | 1.875
5.4 | PRINTED COMPARTMENTALISED FIXING BAG (STD BASIC) | (471589) | LDPE |  | 1 | 00 |  |  | 1.69
6 | AL601 INSTRUCTION LEAFLET (EN/SP/FR) | 471042 |  |  | 1 | 01 |  |  | 3.84
7 | AL601 INSTRUCTION LEAFLET (GE/IT/POR) | 471043 |  |  | 1 | 01 |  |  | 3.84
8 | CABLE TIE (ATTACH VESA BRKT TO WALL BRKT) | N/A | WHITE NYLON |  | 2 | N/A |  |  | 0.525
9 | AL610 BOX ASSY | 701372 |  |  | 1 | -- |  |  | 177.9
9.1 | AL601 4C BOX | 471814 |  |  | 1 | -- |  |  | 177.69
9.2 | TR-PWL610 SKU & CSL LABEL | 472354 |  |  | 1 | -- |  |  | 0.21
10 | CLEAR CELLOPHANE TAPE (BOX TABS) | N/A |  |  | 2 | N/A |  |  | 0.24
11 | OUTER CARTON ASSY (TR) | (701517) |  |  | 1/6 | 00 |  |  | 335.5
11.1 | OUTER CARTON (TR) | (472346) |  |  | 1 | 00 |  |  | 335
11.2 | TR-PWL610 BARCODE LABEL | 471349 |  |  | 2 | -- |  |  | 0.25
12 | CLEAR CELLOPHANE TAPE (OUTER CARTON) | N/A |  |  | AS REQUIRED | N/A |  |  | 10
[8 empty] | GIFT BOXED WEIGHT (g) | 1219.45
[8 empty] | BOM TOTAL WEIGHT (g) | 1277.0333
[8 empty] | GROSS WEIGHT (g) | 7662.2