## Sheet1
| PRODUCT DESCRIPTION | PRODUCT | FINISH |  | DATE | REV
| SMALL UNIVERSAL TILT MOUNT ASSY (L2401) | ZML2401 | BLACK MATT |  | 2024-07-16 | 09
ITEM | DESCRIPTION | PART No. | FINISH | BAG LETTER | QTY | REV | ITEM LETTER
1 | SCREEN ADAPTER 75-200 | 6391-5 | B |  | 1 | N/A
1.1 | SCREEN ADAPTER 75-200 PLATE | 6391-6 |  |  | 1 | 00
1.2 | SCREEN ADAPTER 75-200 BODY (OVERMOULD) | 6391-11 |  |  | 1 | N/A
2 | WALL BRKT AND LABEL ASSY | N/A |  |  | 1 | N/A
2.1 | WALL BRKT ASSY | 6391-C | BM |  | 1 | 00
2.1.1 | WALL-HANGER BRKT | 6391-7 |  |  | 1 | 01
2.1.2 | WALL-HANGER PLATE | 6391-8 |  |  | 1 | 01
2.2 | TRACK LABEL (ADHERE TO REAR OF 6391-C) | (464631) |  |  | 1 | 00
2.3 | L2400 CAPACITY LABEL (PART 1) | 464022 |  |  | 1 | 00
2.4 | L2400 CAPACITY LABEL (PART 2) | 464023 |  |  | 1 | 03
3 | SCREEN TILT BRKT ASSY | 6384-K |  |  | 2 | 00
3.1 | SCREEN TILT BRKT MAIN MEMBER | 6384-40 | BM |  | 1 | 00
3.2 | SCREEN PIVOT SPACER | 6384-36 | B |  | 1 | 00
3.3 | M4x20LG POZI CSK HEAD SCREW | 400587 | BZP |  | 1 | N/A
3.4 | M4 TYPE-T NYLOC NUT | 400438 | BZP |  | 1 | N/A
3.5 | SCREEN TILT BRKT ANCOR | 6384-L | BM |  | 1 | 00
3.5.1 | SCREEN TILT BRKT ANCOR MEMBER | 6384-39 |  |  | 1 | 00
3.5.2 | M8 ROUND WELD NUT | 400537 |  |  | 1 | 01
3.6 | M4x6LG POZI PAN HEAD SCREW | 400743 | BZP |  | 4 | N/A
4 | BAGGED ITEMS (FIXING KIT) | N/A |  |  | 1 | N/A
4.1 | PB PLUG ASSY | 6384-D |  | G | 2 | 00
4.2 | PB PLUG BODY | 6384-7 |  |  | 1 | 01
4.3 | PB PLUG INNER WING | 6384-8 |  |  | 1 | 00
4.4 | PB PLUG NUT | 6384-10 |  |  | 1 | 00
4.5 | PB PLUG OUTER WING | 6384-9 |  |  | 1 | 00
4.6 | PB PLUG SPRING | 6384-11 |  |  | 1 | 00
4.7 | M6 THIN NUT | 400598 | ZP+BP | I | 4 | N/A
4.8 | CSK HEAD HOUSING | 6384-37 | B | P | 4 | 00
4.9 | SCREEN SPACER BUSH | 6391-9 |  | C | 2 | 00
4.9.1 | SCREEN SPACER BUSH BODY | 6391-10 | B |  | 1 | 00
4.9.2 | SCREEN SPACER BUSH TPE OVERMOLD | 6391-12 |  |  | 1 | N/A
4.10 | M8-M4 CSK SLEEVE | 6384-15 | B | E1 | 4 | 00
4.11 | M8-M5 CSK SLEEVE | 6384-29 | B | E2 | 4 | 00
4.12 | M8-M6 CSK SLEEVE | 6384-14 | B | E3 | 4 | 00
4.13 | UNIVERSAL STACKING SPACER | 6384-16 | B | D1 | 12 | 00
4.14 | REDUCED UNIVERSAL STACKING SPACER | 6384-38 | R | D2 | 4 | 00
4.15 | M4x16LG POZI CSK HEAD SCREW | 400588 | BZP | F1 | 4 | N/A
4.16 | M4x25LG POZI CSK HEAD SCREW | 400701 | BZP | F2 | 4 | N/A
4.17 | M4x35LG POZI CSK HEAD SCREW | 400702 | BZP | F3 | 4 | N/A
4.18 | M4x50LG POZI CSK HEAD SCREW | 400949 | BZP | F4 | 4 | N/A
4.19 | M4x60LG POZI CSK HEAD SCREW | 400952 | BZP | F5 | 2 | N/A
4.20 | M5x16LG POZI CSK HEAD SCREW | 400586 | BZP | F6 | 4 | N/A
4.21 | M5x25LG POZI CSK HEAD SCREW | 400623 | BZP | F7 | 4 | N/A
4.22 | M5x35LG POZI CSK HEAD SCREW | 400717 | BZP | F8 | 4 | N/A
4.23 | M5x50LG POZI CSK HEAD SCREW | 400950 | BZP | F9 | 4 | N/A
4.24 | M6x16LG POZI CSK HEAD SCREW | 400535 | BZP | F10 | 4 | N/A
4.25 | M6x25LG POZI CSK HEAD SCREW | 400699 | BZP | F11 | 4 | N/A
4.26 | M6x35LG POZI CSK HEAD SCREW | 400703 | BZP | F12 | 4 | N/A
4.27 | M6x50LG POZI CSK HEAD SCREW | 400951 | BZP | F13 | 4 | N/A
4.28 | M8x16LG POZI CSK HEAD SCREW | 400649 | BZP | F14 | 6 | N/A
4.29 | M8x25LG POZI CSK HEAD SCREW | 400700 | BZP | F15 | 4 | N/A
4.30 | M8x35LG POZI CSK HEAD SCREW | 400705 | BZP | F16 | 4 | N/A
4.31 | M8x50LG POZI CSK HEAD SCREW | 400744 | BZP | F17 | 4 | N/A
4.32 | No12 x 1" LG TYPE AB POZI PAN HEAD SCREW | 400715 | ZP+BP | K | 1 | N/A
4.33 | 10 DIA x 57 LG HEAVY WALL PLUG | 481452 |  | L | 2 | 00
4.34 | No14x70mm LG SPECIAL PAN HEAD SCREW | 400665 | B | M | 2 | 01
4.35 | 10mm SPECIAL D.A.D. HEAVY WALL PLUG | 481501 |  | H | 2 | 00
4.36 | No14x105mm LG SPECIAL PAN HEAD SCREW | 400713 | B | J | 2 | 00
4.37 | 18mm FLAT WOOD DRILL BIT | 481503 |  | N | 1 | N/A
4.38 | 3mm ALLEN KEY 20 x 50LG | 481339 | S | O | 1 | 00
4.39 | PRINTED COMPARTMENTALISED FIXING BAG (STD TYPE 3) | (471592) |  |  | 1 | 00
5 | L2401 INSTRUCTION LEAFLET (EN) | 465153 |  |  | 1 | 02
6 | L2401 INSTRUCTION LEAFLET (SP) | 465154 |  |  | 1 | 02
7 | L2401 INSTRUCTION LEAFLET (FR) | 465155 |  |  | 1 | 02
8 | WARRANTY LEAFLET (LIFETIME) | 463147 |  |  | 1 | --
9 | FITTINGS | N/A |  |  | SET | N/A
10 | ZML2401 4C BOX | 471721 |  |  | 1 | --
11 | OUTER CARTON (TYPE 1 BASIC) | (472214) |  |  | 1/5 | 00
12 | CLEAR CELLOPHANE TAPE (OUTER CARTON SEAM) | N/A |  |  | AS REQUIRED | N/A