## Sheet1
| PRODUCT DESCRIPTION | PRODUCT | FINISH |  | DATE | REV | F7 REFERENCE
| WISHBONE ARM 600 MOUNT (AL655) | AL650-A | TEXTURED BLACK |  | 2025-03-31 | 23 | E20MDWB
ITEM | DESCRIPTION | PART No. | FINISH | BAG LETTER | QTY | REV | F7 PART No. | ITEM LETTER
1 | BRKT AND LABEL ASSY | N/A |  |  | 1 | N/A
1.1 | WALL BRKT AND ARM ASSY | 6618-W |  |  | 1 | 01 | E20MDWBB04 | A
1.1.1 | DOUBLE STUD WALL BRKT | 6618-54 | A |  | 1 | A01 | E20SDWB001
1.1.2 | ARM SUB ASSY | 6618-T |  |  | 2 | 01 | E20MDWBB03
1.1.2.1 | REAR ARM (30x20 TUBE) | 6618-56 | A |  | 2 | A01 | E20SDWA002
1.1.2.2 | ARM (30x20 TUBE) | 6618-57 | A |  | 1 | A01 | E20SDWBXS003
1.1.2.3 | PIVOT SPACER BUSH | 6618-44 | B |  | 2 | A02 | SLDM10/15.4/B
1.1.2.4 | RIVET PIVOT TUBE | 6618-58 |  |  | 1 | A01 | XMG-10x126L
1.1.2.5 | 30x20 INTERNAL END CAP | 6618-16 | B |  | 3 | A05 | GS13
1.1.3 | 30x20 INTERNAL END CAP | 6618-16 | B |  | 6 | A05 | GS13
1.1.4 | M8x47LG COACH BOLT | 6618-17 | S |  | 4 | 00 | 3A06M8/47/L/0-1-DZ
1.1.5 | M8x55LG COACH BOLT | 6618-60 | S |  | 2 | 00 | 3A06M8/55/L/0-1-DZ
1.1.6 | M8 TYPE-T NYLOC NUT | 400336 | BZP |  | 6 | N/A
1.1.7 | 8.4 I/D x 20 O/D x 1 THK WASHER | 6618-19 | S |  | 4 | 00 | 3C1/20/8.4/1/L
1.1.8 | PIVOT SPACER 20 O/D x 8.4 I/D x 6 THK | 6618-59 |  |  | 8 | A01 | 908F009
1.1.9 | PIVOT END CAP | 6618-27 | B |  | 4 | A02 | E27MDV006
1.1.10 | BI-PIVOT AND TILT BRKT | 6618-55 | A |  | 1 | A02 | E10SD001
1.1.11 | M6x12LG COACH BOLT | 6618-62 | S |  | 4 | 00 | 3A06M6/12/2/L/0
1.1.12 | M6x15LG COACH BOLT | 6618-63 | S |  | 4 | 00 | 3A06M6/15/2/L/0
1.1.13 | M6 TYPE-T NYLOC NUT | 400253 | BZP |  | 8 | N/A
1.1.14 | 6.3 I/D x 16 O/D x 1 THK WASHER | 6618-64 | S |  | 4 | 00 | 3C1/16/6.3/1/L
1.1.15 | 6.3 I/D x 16 O/D x 2 THK WASHER | 6618-77 | S |  | 4 | 00 | 3C1/16/6.3/2/L
1.1.16 | LEVEL WASHER | 6618-78 |  |  | 4 | A01 | 3C1/17/6.4/1
1.1.17 | TILT WASHER | 6618-8 |  |  | 4 | A03 | E09SDEN004
1.1.18 | TILT SLIDER | 6618-65 |  |  | 2 | A02 | E11SBV007
1.1.19 | TILT BRACKET | 6618-66 | A |  | 1 | A01 | E20SB003
1.1.20 | VESA BACK PLATE | 6618-61 | A |  | 1 | A01 | E20MDW001
1.2 | TRACK LABEL (ADHERE TO REAR OF 6618-54) | (464631) |  |  | 1 | 00
2 | VESA BRKT (BAGGED ITEM) | N/A |  |  | 2 | N/A
2.1 | 400 VESA BRKT ASSY | 6618-V |  |  | 1 | 00 |  | B
2.1.1 | 400 VESA BRKT WELDED ASSY | 6618-U | A |  | 1 | A02 | E20SBB01-N
2.1.1.1 | 400 VESA BRKT | 6618-67 |  |  | 1 | A01 | E20SB004-N
2.1.1.2 | LOCKING PLATE | 6618-68 |  |  | 1 | A01 | E09SBW009
2.1.2 | M6x30LG POZI PAN HEAD SCREW | 400652 | 4.8 BZP |  | 1 | N/A
2.2 | PLAIN 0.04mm THK POLYETHYLENE SLEEVE | N/A | TRANSPARENT |  | 1 | N/A
3 | TV FIXINGS KIT (MULTI POCKET BAG) | KT4 |  |  | 1 | N/A
3.1 | M6x16LG POZI PAN HEAD SCREW | 400457 | 4.8 BZP | T1 | 4 | N/A
3.2 | M6x30LG POZI PAN HEAD SCREW | 400652 | 4.8 BZP | T2 | 4 | N/A
3.3 | M8x25LG POZI PAN HEAD SCREW | 400551 | 4.8 BZP | T3 | 4 | N/A
3.4 | M8x45LG POZI PAN HEAD SCREW | 400608 | 4.8 BZP | T4 | 4 | N/A
3.5 | M6 PLAIN WASHER (FORM C) | 440141 | BZP | T5 | 4 | N/A
3.6 | STD HALF TV SPACER | 6618-10 |  | T6 | 4 | A02 | ZGDM8/5/B
3.7 | STD FULL TV SPACER | 6618-9 |  | T7 | 4 | A02 | SLDM8/10/B
3.8 | PRINTED COMPARTMENTALISED FIXING BAG (STD BASIC) | (471589) | LDPE |  | 1 | 00
4 | WALL FIXINGS KIT (SINGLE POCKET BAG) | KW4 |  |  | 1 | N/A
4.1 | No14x55LG TYPE AB POZI HEX HEAD SCREW | 401091 | S |  | 4 | 00
4.2 | FLANGED 10x50LG BLACK HEAVY DUTY WALL PLUG | 481772 |  | W | 4 | 00 | 3DM6/10/50-HN
4.3 | M6 PLAIN WASHER (FORM C) | 440141 | BZP |  | 4 | N/A
4.4 | PRINTED COMPARTMENTALISED FIXING BAG (STD BASIC) | (471589) | LDPE |  | 1 | 00
5 | AL655 INSTRUCTION LEAFLET (EN/SP/FR) | 471048 |  |  | 1 | 00
6 | AL655 INSTRUCTION LEAFLET (GE/IT/POR) | 471049 |  |  | 1 | 00
7 | CABLE TIE (ATTACH VESA BRKT TO WALL BRKT ASSY) | N/A | WHITE NYLON |  | 2 | N/A
8 | CARD BOARD FITTINGS | N/A |  |  | SET | N/A
9 | AL655 4C BOX ASSY | 701273 |  |  | 1 | --
9.1 | AL655 4C BOX | 471122 |  |  | 1 | --
9.2 | AL650-A BARCODE LABEL | 471270 |  |  | 1 | --
--
10 | CLEAR CELLOPHANE TAPE (BOX TABS) | N/A |  |  | 2 | --
11 | OUTER CARTON (TYPE 1 BASIC) | (472214) |  |  | 1/2 | 00
00
12 | CLEAR CELLOPHANE TAPE (OUTER CARTON) | N/A |  |  | AS REQUIRED | --